## MicronOxford
Category | Part Number | Version | Description | Vendor | Quantity | Price Paid | Currency | Each | in Drawing |  | in model | quotation
(GBP)
optomech | B90120B |  | Nexus breadboard, 900x1200 | Thorlabs | 1 | 1351.42
optomech | PFA52507 |  | 800mm active isolation frame 900x1200 | Thorlabs | 1 | 1928.64
optomech | PTA013 |  | air filter | Thorlabs | 1 | 53.66
optomech | PTA015 |  | compressor | Thorlabs | 1 | 441
optomech | PTA1006 |  | compressor oil | Thorlabs | 1 | 22.08
optomech | PBG52503/SPLS4 |  | Optical Breadboard 900 x 300 x 58mm M6/25mm/SPL 6mm top and bottom skin. Full Matrix both sides. | Thorlabs | 1 | 513.78 |  | 513.78 |  |  | 1
optomech - cavity | PRM05/M |  | High Precision Rotation Mount for Ø1/2" (12.5 mm) Optics, Metric | Thorlabs | 2 | 230.5 |  | 115.25 |  |  | 2
optomech | SS100-F3H |  | Suprema Mirror Mount, 1.0 in. Diameter, 3 Locking Hex-Broach, Front Load, 8-32 (M4) CLR | Newport | 12 | 1188 |  | 99
optomech | ST1XY-A/M |  | XY Translator with 100 TPI Drives, Metric | Thorlabs | 2 |  |  | 236.81 |  |  | 2
optomech | U100-A-LH-3H |  | Precision Clear Edge Left Handed Mount, 1.0 in. Diameter, 3 Locking Allen-Keys | Newport | 1 | 92 |  | 92
optomech | U100-A3H |  | Precision Clear Edge Mount, 1.0 in. Diameter, 3 Locking Allen-Key Adjustment | Newport | 1 | 92 |  | 92
optomech | LMR1/M |  | Metric, Lens Mount for Ø1" Optics, Retaining Ring Included | Thorlabs | 6 | 65.82 |  | 10.97 |  |  | 4
optomech | 9481-M |  | Pint-Sized Prism Mount, 0.25 to 1.00 in., ±3.5 °, M4 | Newfocus | 1 | 256 |  | 256
optomech | P200-AI28 |  |  | Newport | 1 | 107 |  | 107
optomech | NT64-566 |  | Optic Mount, 40.0mm Optic Diameter | Edmund Optics | 1 | 42.5 |  | 42.5
optomech | NT64-560 |  | Optic Mount, 25.0mm Optic Diameter | Edmund Optics | 1 | 36.13 |  | 36.13
optomech | LP-2A |  | XYZ θXθY Lens Positioner, 2.0 in. (50.8 mm) Diameter | Newport | 2 | 1132 |  | 566 | Mounts for DM0 and DM1 |  | 2
optomech | KB25/M |  | Complete 25 mm x 25 mm Kinematic Base | Thorlabs | 1 |  |  | 54.46 |  |  | 1
optomech | RC1 |  | Rail Carrier, 1" x 1", 1/4" (M6) Counterbored Mounting Hole | Thorlabs | 1 | 17.93 |  | 17.93 |  |  | 1
optomech | RLA300/M |  | Dovetail Optical Rail, 300 mm, Metric | Thorlabs | 1 | 52.66 |  | 52.66 |  |  | 1
optomech | RLA600/M |  | Dovetail Optical Rail, 600 mm, Metric | Thorlabs | 1 | 103.72 |  | 103.72 |  |  | 1
shutter | NI USB-6002 |  | Multifunction I/O Device for shutter control | NI | 1 | 380 | (GBP)
shutter | 04 RDI 132 |  | Cavity Bi-Stable Shutter | CVI Melles Griot | 2 | 1060 |  | 530
optomech | M-GON40-U |  | Upper Goniometeric Stage, 40 x 40 x 20mm, ±5° Travel, Metric | Newport | 1 | 158 |  | 158
optomech | M-RS65 |  | Aperture Platform Rotation Stage, 65 mm, 10° Fine, Metric | Newport | 1 | 305 |  | 305
actuators | TRA12CC |  | Miniature Motorized Actuator, 12 mm Travel, DC Servo motor | Newport | 2 | 880 |  | 440
optomech | SP 60 (27.160.1212) |  | 12 mm Rectangular Aperture | Owis | 3 | 726 |  |  | AP1 and AP2
optomech | KSHM 90-LI-MDS (46.095.51KN) |  | 2 Inch Flip Mount | Owis | 2 | 717 |  | 358.5
custom | FAB-OX0001 | 1 | BS2/lens mount (replaces FAB-P0038) | Custom/Shop | 1 | 149.8 |  | 149.8
custom | FAB-OX0002 | 1 | Vertical mount for LMR/1 | Custom/Shop | 14 | 708.82 |  | 50.63
custom | FAB-OX0003 | 1 | Wedge base plate upper (repl. FAB-P0047) | Custom/Shop | 1 | 97 |  | 97
custom | FAB-OX0004 | 1 | Wedge base plate lower (repl. FAB-P0048) | Custom/Shop | 1 | 97 |  | 97
custom | FAB-OX0005 | 1 | Goniometer spacer (repl. FAB-CAM004) | Custom/Shop | 1 | 91.5 |  | 91.5
custom | FAB-OX0006 | 1 | Goniometer cube holder (repl. FAB-CAM003) | Custom/Shop | 1 | 120 |  | 120
custom | FAB-OX0007 | 1 | 40mm lens mount lower (FAB-P0044 variant) | Custom/Shop | 1 | 121 |  | 121
custom | FAB-OX0008 | 1 | Wedge support (mirror of FAB-P0051) | Custom/Shop | 1 | 131 |  | 131
custom | FAB-OX0009 | 1 | Overview mirror flip mount (repl. FAB-CAM002) | Custom/Shop | 1 | 170.5 |  | 170.5
custom | FAB-OX0010 | 1 | Alignment tool | Custom/Shop | 6
custom | FAB-OX0011 | 1 | Module 1 plate | Custom/Shop | 1 | 649.45 |  | 649.45
custom | FAB-OX0012 | 1 | Module 2 plate | Custom/Shop | 1 | 682.85 |  | 682.85
custom | FAB-OX0013 | 1 | Module 3 plate | Custom/Shop | 1 | 686.85 |  | 686.85
custom | FAB-OX0014 | 1 | Module 4 plate | Custom/Shop | 1 | 638.85 |  | 638.85
custom | FAB-OX0015 | 1 | 15mm lens holder with glue holes | Custom/Shop | 2 | 281.6 |  | 140.8
custom | FAB-OX0016 | 1 | Filter cube support - mirror of P0029 | Custom/Shop | 1 | 149 |  | 149 |  | 250
custom | FAB-OX0017 | 1 | Upper objective holder | Custom/Shop | 2 | 712.8 |  | 356.4 |  | 400
custom | FAB-OX0018 | 1 | Upper z-carriage bracket | Custom/Shop | 2 | 270 |  | 135 |  | 200
custom | FAB-OX0019 | 1 | Upper objective shim | Custom/Shop | 10 | 0 |  |  |  | 100
custom | FAB-OX0020 | 1 | Piezo pusher base component | Custom/Shop | 1 | 55.5 |  | 55.5 |  | 70
custom | FAB-OX0021 | 1 | Piezo pusher plate with cutout | Custom/Shop | 1 | 63.5 |  | 63.5 |  | 70
custom | FAB-OX0022 | 1 | Pizeo pusher actuator | Custom/Shop | 2 | 111 |  | 55.5 |  | 140
custom | FAB-OX0023 | 1 | Pizeo pusher plate | Custom/Shop | 3 | 190.5 |  | 63.5 |  | 70
custom | FAB-OX0024 | 1 | Pizeo pusher base with cutout | Custom/Shop | 1 | 55.5 |  | 55.5 |  | 25
custom | FAB-OX0025 | 1 | Upper objective pusher bar | Custom/Shop | 1 | 62 |  | 62 |  | 25
custom | FAB-OX0026 | 1 | Camera bracket crossbrace | Custom/Shop | 4 | 246 |  | 61.5 |  | 100
| FAB-OX0027 | 1 | Upper Z carriage bracket block | Custom/Shop | 1 | 172 |  | 172
custom | FAB-P0001 |  | Tower Leg Foot | Custom/Shop | 2 | 234 |  | 117 |  | 300
custom | FAB-P0002 |  | Tower Leg | Custom/Shop | 2 | 455.8 |  | 227.9 |  | 700
custom | FAB-P0003 | 2 | ASI to Stage Bracket | Custom/Shop | 2 | 246 |  | 123 |  | 180
custom | FAB-P0004 | 3 | Lower Tower Plate | Custom/Shop | 1 | 304.2 |  | 304.2 |  | 600
custom | FAB-P0005 |  | Upper Tower Plate | Custom/Shop | 1 | 332 |  | 332 |  | 600
custom | FAB-P0008 |  | M-227 Clamp | Custom/Shop | 3 | 228.99 |  | 76.33 |  | 120
custom | FAB-P0009 | 2 | Sample Holder | Custom/Shop | 1 | 0 |  |  |  | 75
custom | FAB-P0010 | 3 | Lower Float Plate | Custom/Shop | 1 | 165 |  | 165 |  | 600
custom | FAB-P0015 | 2 | Lower OBJ Holder | Custom/Shop | 1 | 33 |  | 33 |  | 30
| FAB-P0017 |  | Common Ref Plate | Custom/Shop | 1
custom | FAB-P0018 |  | Mirror Mount, U100 | Custom/Shop | 2 | 99.66 |  | 49.83
custom | FAB-P0019 |  | Mirror Mount, SS100 | Custom/Shop | 6 | 298.98 |  | 49.83
custom | FAB-P0025 |  | Vertical Support Foot | Custom/Shop | 2 | 300 |  | 150
custom | FAB-P0026 |  | Vertical Support Leg | Custom/Shop | 1 | 344 |  | 344
custom | FAB-P0027 |  | Mirror Mount 45DEG SS100 | Custom/Shop | 2 | 194 |  | 97
custom | FAB-P0028 |  | Lens Mount, LMR1/M | Custom/Shop | 2 | 101.26 |  | 50.63
custom | FAB-P0029 |  | Filter Cube/Lens Support Upper | Custom/Shop | 1 | 149 |  | 149 |  | 250
custom | FAB-P0031 |  | Bridge Brace | Custom/Shop | 2 | 162 |  | 81 |  | 80
custom | FAB-P0032 | 2 | Filter Cube - Excitation | Custom/Shop | 2 | 554 |  | 277 |  | 350
custom | FAB-P0033 |  | Filter Cube - Emission | Custom/Shop | 2 | 502 |  | 251 |  | 350
custom | FAB-P0035 |  | Sample Holder for 2 Cover Glass | Custom/Shop | 10 | 0 |  |  |  | 150
custom | FAB-P0038 |  | BS2/Lens Mount | Custom/Shop | 1 | 0
custom | FAB-P0039 | 2 | Prism Glue-on Mount | Custom/Shop | 1 | 137 |  | 137 |  | 80
custom | FAB-P0044 | 3 | BS Lens Mount | Custom/Shop | 1 | 121 |  | 121
custom | FAB-P0048 |  | Wedge Only Mount UPPER | Custom/Shop | 1 | 86.5 |  | 86.5
custom | FAB-P0050 |  | Wedge Only Mount LOWER | Custom/Shop | 1 | 86.5 |  | 86.5
custom | FAB-P0051 | 2 | Wedge Support Large | Custom/Shop | 1 | 134 |  | 134
custom | FAB-P0052 | 2 | C-Mount Bolt for iXon | Custom/Shop | 1 | 101.9 |  | 101.9 |  | 100
custom | FAB-P0043 |  | Mount for widefield mirror | Custom/Shop | 1 | 97.4 |  | 97.4 |  | 40
custom | FAB-P0042 - w/sCMOS | 2 | Triangle iXon camera bracket | Custom/Shop | 2 | 314 |  | 157 |  | 250
custom | FAB-P0041 | 2 | sCMOS Mount Plate | Custom/Shop | 1 | 171 |  | 171 |  | 40
custom | FAB-CAM001 |  | Filter Wheel Mounting Bracket | Custom/Shop | 1 | 152.9 |  | 152.9 |  | 35
custom | FAB-CAM005 |  | Cavity Shutter Mount | Custom/Shop | 2 | 132 |  | 66
custom | FAB-CAM006 |  | Main Alignment Rail Carrier | Custom/Shop | 1 |  |  |  |  | 200
custom | FAB-CAM007 |  | Secondary Alignment Rail Carrier | Custom/Shop | 2 |  |  |  |  | 300
custom | FAB-CAM008 |  | Excitaiton 1 Inch Mirror | Custom/Shop | 1
custom | FAB-CAM009 |  | Excitation 2 Inch Mirror | Custom/Shop | 1
custom | FAB-CAM010 |  | Excitation Backside Mirror Connector Plate | Custom/Shop | 1
custom | FAB-CAM011 |  | Alignment Camera Connector | Custom/Shop | 1 |  |  |  |  | 40
custom | FAB-CAM013 |  | Vertical Support with Cutout | Custom/Shop | 1 | 344 |  | 344
custom | FAB-CAM014 |  | sCMOS Alignment Tool | Custom/Shop | 2
custom | ASF-10002 |  | Mirror Mount Jogged | Custom/Shop | 2 | 212.4 |  | 106.2
custom | ASF-10003 |  | Aperture Mount W/SLOT | Custom/Shop | 2 |  |  |  |  | 300
objectives | UPLSAPO 100XS |  | UPLSAPO 100XS; U PLAN S-APO 100X Silicone OIL OBJ,NA 1.35, WD 0.2 | Olympus | 2 | 25000 | USD | 12500 | OBJ0 & OBJ1
adaptiveoptics | Multi-5.5 |  | Multi-DM MEMS Deformable Mirros | BMC | 2 | 49600 | USD | 24800 | DM0 & DM1 |  |  | req
optics - ImgSep | MRAK25-P01 |  | Right-Angle Prism Dielectric Mirror, 400 - 750 nm, L = 25.0 mm | Thorlabs | 1 | 119.77 (2020-03-11) |  |  | M17
optics | DBL14017/100 |  | 90.0MM EFL X 25.0MM Dia. ACHROMAT SINGLE-LAYER MgF2 VISIBLE | JML Optics | 2 | 647.35 |  |  | L3 and L4
optics | NT47-640 |  | Achromatic Lens 25mm Dia. x 85mm FL, VIS 0 Coating | Edmund Optics | 2 | 75.65 |  | 151.3 | L1 and L2
optics | NT49-280 |  | Achromatic Lens 40mm Dia. x 300mm FL, VIS 0 Coating | Edmund Optics | 3 | 110.5 |  | 331.5 | L0 and L5
| NT47-642 |  | Achromatic Lens 25mm Dia. x 125mm FL, VIS 0 Coating | Edmund Optics | 2
optics | NT47-641 |  | Achromatic Lens 25mm Dia. x 100mm FL, VIS 0 Coating | Edmund Optics | 1 | 75.65 |  | 75.65
optics | W-4PISMSN |  | BK7 and quartz wedges | UVisIR | 1 | 3600 |  |  | W0 and W1
optics | LAO-350.0-25.0 |  | Standard 400-700-nm Cemented Achromats, f 350 mm, diameter 25 mm | CVI Melles Griot | 2 | 130 |  | 65 | L6 and L7
optics | DLB-15-100PM |  | Achromatic doublets, 15 mm Dia. x 100 mm FL, 400-700 nm | OptoSigma | 2 | 147.9 |  | 73.95 | L8 and L9
optics | NT47-009 |  | Non-Polarizing Cube Beam splitter 25mm VIS | Edmund Optics | 1 | 187 |  | 187 | BS0
optics | 10FC16PB.3 |  | Broadband Polarizing Cube Beam splitter, 25.4 x 25.4 x 25.4 mm, 420-680 nm | Newport | 1 | 320 |  | 320
optics | NT49-002 |  | Polarizing Cube Beam splitter 25mm VIS | Edmund Optics | 1 | 323 |  | 323 | PBS0
optics | AQWP05M-600-UM-SP |  | Achromatic 1/4 wave plate 400800nm, unmounted (Custom) | Thorlabs | 2 |  |  | 563.76 | QWP1 and QWP1
optics | FSR-KG1 |  | Colored Glass Filter, 25.4 mm Diameter, Heat Absorbing, KG.1 | Newport | 1 | 35 |  | 35
optics | 10Z40ER.2 |  | Broadband Metallic Mirror, Zerodur, 25.4 mm Diameter, λ/20, 480-20,000 nm | Newport | 14 | 1792 |  | 128 | M3-M16
optics | FF01-446/523/600/677-25 |  | 446/523/600/677 nm BrightLine quad-band bandpass filter - 25 mm x 3.5 mm | Semrock | 2 | 1014 |  | 507
optics | Di01-R405/488/561/635-17.5x24 |  | 405/488/561/635 BrightLine Laser Dichroic Beam splitter, 17.5 x 24.0 mm | Semrock | 2 | 1158 |  | 579 | DI0 and DI1
optics-filters | ET700/75m |  | Emissin filter in filter wheel Sputter/Hard Coated 700nm/75nm | Chroma | 1 | £275.40
EM filters | FF01-600/52-25 |  | 600/52 nm BrightLine® single-band bandpass filter | Semrock | 1
Optics-excitation | FF01-390/482/563/640-25 |  | 390/482/563/640 nm BrightLine® quad-band bandpass filter | Semrock | 1 | 529 |  |  | CF
Optomechanical | CXY1 |  | CXY1 - 30 mm Cage System, XY Translating Lens Mount for Ø1" Optics | Thorlabs | 2
Optomechanical | LM2XY_M |  | LM2XY/M - Translating Lens Mount for Ø2" Optics, 1 Retaining Ring Included, Metric | Thorlabs | 1
Optomechanical | RC1 |  | Dovetail Rail Carrier, 1/4" (M6) Counterbore | Thorlabs | 5
Optomechanical | RLA450_M |  | RLA450/M - Dovetail Optical Rail, 450 mm, Metric | Thorlabs | 1
Optomechanical | KM200 |  | Kinematic Mirror Mount for Ø2" Optics | Thorlabs | 1
Optomechanical | RC3 |  | Rail Carrier, Perpendicular Dovetail | Thorlabs | 2
Optomechanical | SM1SMA |  | SMA Fiber Adapter Plate with External SM1 (1.035"-40) Threads | Thorlabs | 1
Optomechanical | KCB1_M |  | KCB1/M - Right-Angle Kinematic Mirror Mount with Tapped Cage Rod Holes, 30 mm Cage System and SM1 Compatible, M4 and M6 Mounting Holes | Thorlabs | 1
Optomechanical | ER2 |  | Cage Assembly Rod, 2" Long, Ø6 mm | Thorlabs | 4
Optomechanical | ER4 |  | Cage Assembly Rod, 4" Long, Ø6 mm | Thorlabs | 4
Optomechanical | SM1Z |  | Z-Axis Translation Mount, 30 mm Cage Compatible | Thorlabs | 1
Optomechanical | CP08_M |  | SM1-Threaded 30 mm Cage Plate with Flexure Clamping, 1 Retaining Ring, M4 Tap | Thorlabs | 2
Optomechanical | LS-P642H0588A00_M |  | Ø1" (Ø25 mm) Posts for Polaris® Mirror Mounts | Thorlabs | 1
Optomechanical | PLS-P642H0300A00_M |  | Ø1" (Ø25 mm) Posts for Polaris® Mirror Mounts | Thorlabs | 1
Optomechanical | TR30-M |  | Ø12.7 mm Optical Post, SS, M4 Setscrew, M6 Tap, L = 30 mm | Thorlabs | 1
Optomechanical | PLS-P642H0457A00_M |  | Ø1" (Ø25 mm) Posts for Polaris® Mirror Mounts | Thorlabs | 1
Optomechanical | PLS-P642H0394A00_M |  | Ø1" (Ø25 mm) Posts for Polaris® Mirror Mounts | Thorlabs | 1
Optomechanical | CP02B |  | 30 mm Cage Mounting Bracket | Thorlabs | 1
Optomechanical | PH50_M |  | Ø12.7 mm Post Holder, Spring-Loaded Hex-Locking Thumbscrew, L=50 mm | Thorlabs | 1
Optomechanical | C4W |  | 30 mm Cage Cube | Thorlabs | 1
Optomechanical | SM1D12 |  | SM1 Lever-Actuated Iris Diaphragm (Ø0.8 - Ø12 mm) | Thorlabs | 10
Optomechanical | B4C/M |  | kinematic Cage Cube Platform for C4W/C6W, Metric | Thorlabs | 1
Optomechanical | FFM1 |  | 30-mm-Cage-Compatible Rectangular Filter Mount | Thorlabs | 1
Optics-diagnosis | DMSP805L |  | DMSP805L - Ø2" Shortpass Dichroic Mirror, 805 nm Cutoff | Thorlabs
Optomechanical | CXY2 |  | 60 mm Cage System Translating Lens Mount for Ø2" Optics | Thorlabs | 1
Optomechanical | Owis - 46.090.51KN |  | flip mirror holders with DC geared motor, with mechanical limit switches, for optics with ø 50 mm / 50.8 mm (2"), deflection to the right | Owis | 1
Optomechanical | KCB2_M |  | Right-Angle Kinematic Mirror Mount with Tapped Cage Rod Holes, 60 mm Cage System and SM2 Compatible, M4 and M6 Mounting Holes | Thorlabs | 1
Optomechanical | LC6W |  | 60 mm Cage Cube | Thorlabs | 1
Optomechanical | LB4C_M |  | Kinematic Prism Platform for 60 mm Cage Cube, Metric Taps | Thorlabs | 1
Optomechanical | LB5C1 |  | Ø2" Optic Mount for 60 mm Cage Cube with Setscrew Optic Retention | Thorlabs | 1
Optomechanical | 46.045.26KN |  | flip mirror holders with DC geared motor, with mechanical limit switches, for optics with ø 25 mm / 25.4 mm (1"), deflection to the left | Owis | 1
Optomechanical | RC12FC-P01 |  | Protected Silver Reflective Collimator, 450 nm - 20 µm, Ø12 mm Beam, FC/P | Thorlabs | 1
Optomechanical | K5X1 |  | 5-Axis Locking Kinematic Mount for Ø1" Optics | Thorlabs | 1
Optomechanical | RC2_M |  | Dovetail Rail Carrier, 50.8 mm x 25.4 mm, M6 Counterbore, M4 Taps | Thorlabs | 1
Optomechanical | PLS-P642H0293A00_M |  | Custom POLARIS Mounting Post, Height: 2.93 in | Thorlabs | 2
Optomechanical | PLS-P642H0335A00_M |  | Custom POLARIS Mounting Post, Height: 3.35 in | Thorlabs | 1
Optomechanical | PLS-P642H0537A00_M |  | Custom POLARIS Mounting Post, Height: 5.37 in | Thorlabs | 1
Optomechanical | PLS-P642H0446A00_M |  | Custom POLARIS Mounting Post, Height: 4.46 in | Thorlabs | 1
Optomechanical | PLS-P642H0495A00_M |  | Custom POLARIS Mounting Post, Height: 4.95 in | Thorlabs | 1
Optomechanical | LCPMA1 |  | Snap-On 60 mm Cage Mounting Bracket, #8 (M4) Slot | Thorlabs | 1
Optomechanical | TR100_M |  | Ø12.7 mm Optical Post, SS, M4 Setscrew, M6 Tap, L = 100 mm | Thorlabs | 1
Optomechanical | RA90_M |  | Right-Angle Clamp for Ø1/2" Posts, 5 mm Hex | Thorlabs | 1
Optomechanical | TR50_M |  | Ø12.7 mm Optical Post, SS, M4 Setscrew, M6 Tap, L = 50 mm £4.01 | Thorlabs | 1
Optomechanical | ER05 |  | Cage Assembly Rod, 1/2" Long, Ø6 mm | Thorlabs | 4
Optomechanical | LCP4S |  | 30 mm to 60 mm Cage Plate Adapter, 4 mm Thick | Thorlabs | 1
Optomechanical | SM1CPL10 |  | SM1 Lens Tube Flexure Sleeve Coupler, 1.0" Long | Thorlabs | 1
Optomechanical | SM1L05 |  | SM1 Lens Tube, 0.50" Thread Depth, One Retaining Ring Included | Thorlabs | 1
Optomechanical | DCC1545M |  | USB 2.0 CMOS Camera, 1280 x 1024, Monochrome Sensor | Thorlabs | 1
Optomechanical | CML15 |  | C-Mount Extension Tube, 15 mm Long | Thorlabs | 1
Optomechanical | 4-40 x 3/16 |  | Stainless Steel Screws | Thorlabs | 4
| f = 500.0 mm, Ø1", N-BK7 Mounted Plano-Convex Round Cyl Lens, ARC: 650 - 1050 nm | [7 empty] | CY0
actuators | M-227.10 |  | High-Resolution DC-Mike Linear Actuator, 10 mm | PI | 3 | 2070 |  | 690
actuators | C-863.11 |  | Mercury DC-Motor Controller, 1 Channel, with Wide-Range Power Supply | PI | 3 | 651
actuators | M-219.10 |  | M227 ball tip ends | PI | 3 | 126 |  | 42
actuators | LS-50 |  | ASI translation stage for tower | ASI | 2 | 4100 | USD | 2050
actuators | LE-ZF |  | Micro-E linear encoder for LS-50 stages | ASI | 2 | 5000 | USD | 2500
actuators | MS2 |  | MS2 LS 50 controller | ASI | 1 | 4250 | USD | 4250
actuators | P-541.ZCD |  | Low-Profile Z-Nanopositioning Stage, 100μm, Cap. Sensors, Sub-D Connector | PI | 1 | 6323 |  | 6323
actuators | E-621.CR |  | Piezo Amplifier / Servo-Controller Module, 1 Channel, -30 to 130 V, Capacitive Sensor, USB, RS-232 | PI | 1 | 1967 |  | 1967
actuators | P-612.2SL |  | XY Nanopositioning System with 20 x 20 mm Aperture, 100 x 100 μm, Strain Gauge Sensors | PI | 1 | 3974 |  | 3974
actuators | E-621.SR |  | Piezo Amplifier / Servo-Controller Module, 1 Channel, -30 to 130 V, SGS-Sensor, USB, RS-232 | PI | 2 | 3140 |  | 1570
actuators | E-501.621 |  | 9.5-Chassis for up to four E-621 Modules, Power Supply | PI | 1 | 1024 |  | 1024
obsolete | N-664.3A |  | Ultra-High Precision Linear Positioning System with NEXACT Piezo Drive, 30 mm, PIOne Linear Encoder, 0.5 nm Resolution | PI | 1
actuators | N-565.260 |  | high precision linear stage, replaces discontinued N664. 52mm travel | PI | 1 | 4360 |  | 4360
| E-861.1A1 |  | NEXACT Controller, 1 Channel, Linear Encoder | PI | 1 | 1417 |  | 1417
actuators | U-751.24 |  | U-751 XY Stage with Piezomotors | PI | 1
actuators | C-867.2U2 |  | C-867.2U2 PILine® Motion Controller | PI | 1
actuators | MT1/M-Z8 |  | Motorized 12 mm Translation Stage, Metric | Thorlabs | 2 | 1166.88 |  | 583.44 |  |  | 2
actuators | TDC001 |  | T-Cube DC Servo Motor Controller | Thorlabs | 2 | [5 empty] | 0
actuators | TPS001 |  | 15 V Power Supply Unit for a Single T-Cube | Thorlabs | 2 | [5 empty] | 0
lightsources | 1177979/1172035/1180127 |  | Genesis MX651-500 STEM OPS Laser Diode Head/Genesis MX Compact 24V Power Supply/Genesis MX Controller (OEM) | Coherent | 1
lightsources | 1220124 |  | OBIS 488 nm LX 150 mW | Coherent | 1
lightsources | 1178752 |  | OBIS 405nm LX 50mW Laser | Coherent | 1
lightsources | VFL-P-1500-560 |  | 1.5W 560nm | MPB Communications | 1 | 18000 | [5 empty] | requested
lightsources | VFL-P-2000-642- |  | 2W 642nm | MPB Communications | 1 | 24150 | [5 empty] | requested
lightsources | HL-2000 |  | Tungsten Halogen Source, 360-2000nm, 1500 hrs, 2960 K | Ocean Optics | 1
lightsources | CPS532-C2 |  | Collimated Laser-Diode-Pumped DPSS Laser Module, 532 nm, 0.9 mW | Thorlabs | 1 | 129.05
lightsources | LP940-SF30 |  | LP940-SF30 - 940 nm, 30 mW, A Pin Code, SM Fiber-Pigtailed Laser Diode, FC/PC | Thorlabs | 1 | 430.85
optomech | RC12FC-P01 |  | RC12FC-P01 - Protected Silver Reflective Collimator, 450 nm - 20 µm, Ø12 mm Beam, FC/PC | Thorlabs | 1 | £724.76
optomech | SM15RR |  | SM15 Retaining Ring for Ø15 mm Lens Mounts | Thorlabs | 2 | 13.68 |  | 6.84 |  |  | 0+2
detectors | PCO Pixel Fly |  | Overview Camera
detectors | ORCA FLASH C11440-22CU |  | SMS CAMERA | Hamamatsu | 1 | 11817
detectors | CAMERALINK EXTENSION KIT |  | Frame Grabber CameraLink | Hamamatsu | 1 | 1800
optomech | 84889 |  | USB Motorized Filter Wheel | Edmund Optics | 1 | 845.75 |  | 845.75
optomech | Stock #59-770 |  | 8-position Holder for 1" (25mm) Diameter Filters | Edmund Optics | 1 | £233.75
optomech | AJS100-0.5H-NL |  | High Precision Hex Adjustment Screw, 12.7 mm Travel, 100 TPI, Hex, No Lock | Newport | 2 | 30.6 |  | 15.3
hardware | NOA61 |  | MIL-A-3920 Optical Adhesive with Resiliency, 1 oz. | Thorlabs | 1 | 24.13 |  | 24.13 |  |  | 0+1
| 91585A086 |  | Metric 18-8 Stainless Steel Dowel Pin M4 Diameter, 16 mm Length | McMaster Carr | 81
| 91585A072 |  | Metric 18-8 Stainless Steel Dowel Pin M3 Diameter, 24 mm Length | McMaster Carr | 6
| 91585A060 |  | Metric 18-8 Stainless Steel Dowel Pin M3 Diameter, 12 mm Length, Pack of 50 | McMaster Carr | 1
| 91585A054 |  | Metric 18-8 Stainless Steel Dowel Pin M3 Diameter, 8 mm Length | McMaster Carr | 1
hardware | 91545A270 |  | Nylatron Flat Washer 3/8" Screw Size, .51" OD, .02"-.04" Thick, Pack of 5 | McMaster Carr | 1
hardware | 9657K258 |  | Steel Compression Spring Zinc-Pltd Music Wire,.250" L,.180" OD,.018" Wire, Pack of 12 | McMaster Carr | 1
hardware | 9001T15 |  | Music Wire Ultra-Precision Compression Spring .500" Length, .18" OD, .018" Wire Diameter, Pack of 3 | McMaster Carr | 1
hardware | 9434K25 |  | Music Wire Precision Compression Spring Zinc-Plated, .500" Length, .18" OD, .018" Wire, Pack of 5 | McMaster Carr | 1
hardware | 9657K46 |  | Steel Compression Spring Music Wire, 1.0" L,.187" OD, .014" Wire Diameter, Pack of 12 | McMaster Carr | 1
hardware | 1986K53 |  | Type 302 Stainless Steel Compression Spring 1.00" Length, .188" OD, .020" Wire Diameter, Pack of 6 | McMaster Carr | 1
hardware | 9434K32 |  | Music Wire Precision Compression Spring Zinc-Plated, .875" Length, .18" OD, .026" Wire, Pack of 5 | McMaster Carr | 1
hardware | CSHP-No1.5-25 |  | High Precision Glass Cover Slip, box of 100, 25mm diameter, No. 1.5. | Bioscience Tools C B Consulting | 2
hardware | 1000T11 |  | Ultraviolet Light with Stand, 2 Tubes, 365 NM Wavelength | McMaster Carr | 1
hardware | 93285A210 |  | Metric Nylon Tip 18-8 SS Socket Set Screw M4 Size, 4mm Length, 0.7mm Pitch, Pack of 5 | McMaster Carr | 1
hardware | 16399-10 |  | Brass screws, M2 x 3, Pack of 10 | Ted Pella, Inc. | 1 | 20.5
hardware | 16399 |  | SEM Clips 1/2" Length, Pack of 10 | Ted Pella, Inc. | 1 | 82.76
hardware | 4629T67 |  | Compartmented Plastic Box Translucent, 4-24 Adj Compartments, 14" O'all Length | McMaster Carr | 4
tools | 8647A42 |  | Mitutoyo Standard Electronic Caliper 500-196-20, 0-6" (0-150mm) Range | McMaster Carr | 1
Additional parts after inspecting model, 2016-10-21
optics | PF20-03-P01 |  | Protected silver mirror, 2" | Thorlabs | 3 | 218.28 |  | 72.76 | FM0, M21 and M22 |  | 3
optics | PF10-03-P01 |  | Protected silver mirror, 1" | Thorlabs | 2 | 62.234 |  | 31.117 |  |  | 2
optomech | KM100 |  | 1" kinematic mirror mount | Thorlabs | 1 | 27.87 |  | 27.87 |  |  | 1
optomech | KM200 |  | 2" kinematic mirror mount | Thorlabs | 1 | 53.37 |  | 53.37 |  |  | 1
optics | AC508-300-A |  | 300mm achromat | Thorlabs | 1 | 72.76 |  | 72.76 | L12 |  | 1
optomech | LMR2_M |  | 2" fixed lens holder | Thorlabs | 1 | 17.78 |  | 17.78 |  |  | 1
Locational parts
hardware | MSVC4-20 |  | M4x20 high precision dowel pin, EN1.4125 steel | Misumi, Euro | 20 | 12 | EUR | 0.6
hardware | MSVC4-15 |  | M4x15 high precision dowel pin, EN 1.4125 steel | Misumi, Euro | 120 | 72 | EUR | 0.6
hardware | MSVC3-25 |  | M3x25 high precision dowel pin, EN 1.4125 steel | Misumi, Euro | 0 | 0 | EUR | 0.6
hardware | MSVC-15 |  | M3x15 high precision dowel pin, EN 1.4125 steel | Misumi, Euro | 20 | 12 | EUR | 0.6
hardware | MSVC3-10 |  | M3x10 high precision dowel pin, EN 1.4125 steel | Misumi, Euro | 0 | 0 | EUR | 1.4
hardware | MSVC3-8 |  | M3x8 high precision dowel pin, EN 1.4125 steel | Misumi, Euro | 0 | 0 | EUR | 1.4
hardware | TR-M4M6 |  | M6M-M4Fx10 thread adapter, pack of 10 | Newport | 12 pcs | 66 | EUR | 3.3
hardware | SXSNS4-L0-P4-B8-H6.5-T1-E0.5 |  | M4 to 4h6 dowel adapter | Misumi, Euro | 20 | 17 | EUR | 340
Sample | CG15XH |  | Precision Cover Glasses, #1.5H Thickness, Ø25 mm, Pack of 1000 | Thorlabs | 100 x 10 | 366.84 | GBP
Note on D18: ====== ID#AAAAGShI7FQ Jingyu Wang (2020-03-11 19:21:39) Anyone know where this mount locates in the system?
Note on F31: ====== ID#AAAAEIUVnwA Jingyu Wang (2020-01-24 16:56:27) Should this be three, including the one in the excitation path?
Note on D194: ====== ID#AAAAGYam_d4 Jingyu Wang (2020-04-06 09:42:12) There were missing from original, anyone can confirm?
Note on D200: ====== ID#AAAAGYam_d8 Jingyu Wang (2020-04-06 09:42:35) cannot find this online
Note on B201: ====== ID#AAAAGYam_eM Jingyu Wang (2020-04-06 09:46:59) Missing from original. Need confirming the model number
Note on A251: ====== ID#AAAAD9Ddjx8 Jingyu Wang (2019-11-19 12:09:33) Can Mick suggest which are used?

## Cambridge
| Part Number | Version | Description | Vendor | Quantity | Price Paid Each | Ordered | EMBL UPDATES | Price Paid (USD) Each for Yale | Cambridge UPDATES | Controller/Connects To | ORIGINAL NOTES (2012) |  | TOTAL PRICE
Breadboards
| MB60120/M |  | Aluminum Breadboard, 600 mm x 1200 mm x 12.7 mm, M6 | Thorlabs | 1 |  |  |  | 913 | NO CHANGE NEEDED | Bread board that the system is sitting on. This is on the optical table. | In place, no modifications |  | 0
| PBG52503/SPLS4 |  | Optical Breadboard 900 x 300 x 58mm M6/25mm/SPL 6mm top and bottom skin. Full Matrix both sides. | Thorlabs | 1 | 769.63 | Y |  | 931.88 | NO CHANGE NEEDED | Vertical breadboard | In place, no modifications |  | 769.63
OptoMechanics | [13 empty] | 0
| PRM05/M |  | High Precision Rotation Mount for Ø1/2" (12.5 mm) Optics, Metric | Thorlabs | 2 |  |  |  | 148 | NO CHANGE NEEDED | FAB-P0030 | Holds quarter wave plates above and below OBJs |  | 0
| SS100-F3H |  | Suprema Mirror Mount, 1.0 in. Diameter, 3 Locking Hex-Broach, Front Load, 8-32 (M4) CLR | Newport | 12 |  |  |  | 129.99 | NO CHANGE NEEDED | 2 x FAB-P0030 2 x FAB-P0019 Mod. B 2 x FAB-P0027 Mod. B 2 x FAB-P0019 Mod. D 2 x FAB-P0019 Mod. F |  |  | 0
| ST1XY-A/M |  | XY Translator with 100 TPI Drives, Metric | Thorlabs | 2 |  |  |  | 313.1 | NO CHANGE NEEDED | FAB-P0030 | XY Translator for first lens after OBJ |  | 0
| U100-A-LH-3H |  | Precision Clear Edge Left Handed Mount, 1.0 in. Diameter, 3 Locking Allen-Keys | Newport | 1 |  |  |  | 139.99 | NO CHANGE NEEDED | 1 x FAB-P0018 (Lower) | This is the RIGHT HANDED version |  | 0
| U100-A3H |  | Precision Clear Edge Mount, 1.0 in. Diameter, 3 Locking Allen-Key Adjustment | Newport | 1 |  |  |  | 139.99 | NO CHANGE NEEDED | 1 x FAB-P0018 (Upper) | This is the LEFT HANDED version |  | 0
| LMR1/M |  | Metric, Lens Mount for Ø1" Optics, Retaining Ring Included | Thorlabs | 6 |  |  |  | 15.7 | NO CHANGE NEEDED | 2 x FAB-P0028 2 x FAB-P0037 Mod. F 2 x FAB-P0038 |  |  | 0
| 9481-M |  | Pint-Sized Prism Mount, 0.25 to 1.00 in., ±3.5 °, M4 | Newfocus | 1 |  |  |  | 335.88 | NO CHANGE NEEDED | FAB-P0038 |  |  | 0
| P200-AI28 |  | PERFORMA-i Aperture Mount, 2.0 in. Diameter, (2) ±3° Hex Adjustment, 100 TPI | Newport | 1 |  |  |  | 139.99 | NO CHANGE NEEDED | Widefield Mirror Mount | Kinematic mirror mount for the overview camera |  | 0
| NT64-566 |  | Optic Mount, 40.0mm Optic Diameter | Edmund | 1 |  |  |  | 45 | NO CHANGE NEEDED | TBD - Widefield Lens Holders |  |  | 0
| NT64-560 |  | Optic Mount, 25.0mm Optic Diameter | Edmund | 1 |  |  |  | 40 | NO CHANGE NEEDED | TBD - Widefield Lens Holders |  |  | 0
| LP-2A |  | XYZ θXθY Lens Positioner, 2.0 in. (50.8 mm) Diameter | Newport | 2 |  |  |  | 719.94 | NO CHANGE NEEDED | Boston DM FAB-P0020 - V2 |  |  | 0
| KB25/M |  | Complete 25 mm x 25 mm Kinematic Base | Thorlabs | 1 |  |  |  | 73.44 | NO CHANGE NEEDED |  | For holding beam profiler on alignment dovetail rail |  | 0
| RC1 |  | Rail Carrier, 1" x 1", 1/4" (M6) Counterbored Mounting Hole | Thorlabs | 1 |  |  |  | 24.15 | NO CHANGE NEEDED |  |  |  | 0
| RLA300/M |  | Dovetail Optical Rail, 300 mm, Metric | Thorlabs | 1 |  |  |  | 71 | NO CHANGE NEEDED |  |  |  | 0
| RLA600/M |  | Dovetail Optical Rail, 600 mm, Metric | Thorlabs | 1 |  |  |  | 140 | NO CHANGE NEEDED |  |  |  | 0
| 04 RDI 132 |  | Cavity Bi-Stable Shutter | CVI Melles Griot | 2 |  |  |  | 513 | NO CHANGE NEEDED |  | IMPORTANT NOTE: I can't find this specific part number on the CVI website however I can find what appears to be the same thing under part number 04 RDI 232 (http://marketplace.idexop.com/store/IdexCustom/PartDetails?pvId=35858). I'm not sure if this is the same thing with a new part number or an upgrade. |  | 0
| M-GON40-U |  | Upper Goniometeric Stage, 40 x 40 x 20mm, ±5° Travel, Metric | Newport | 1 |  |  |  | 199.94 | NO CHANGE NEEDED |  |  |  | 0
| M-RS65 |  | Aperture Platform Rotation Stage, 65 mm, 10° Fine, Metric | Newport | 1 |  |  |  | 399.94 | NO CHANGE NEEDED |  |  |  | 0
| TRA12CC |  | Miniature Motorized Actuator, 12 mm Travel, DC Servo motor | Newport | 2 |  |  |  | 675 | NO CHANGE NEEDED - SEE NOTE |  | NOTE: Consider motor with integrated controller - part number CONEX-TRA12CC - OR need two controllers for these motors |  | 0
| SP 60 (27.160.1212) |  | 12 mm Rectangular Aperture | Owis | 2 |  |  |  |  | NO CHANGE NEEDED |  |  |  | 0
| KSHM 90-LI-MDS (46.095.51KN) |  | 2 Inch Flip Mount | Owis | 1 |  |  |  |  | NO CHANGE NEEDED |  |  |  | 0
Custom Parts (TriStar) | . | [12 empty] | 0
| FAB-P0001 |  | Tower Leg Foot | Custom/Shop | 2 |  |  | Modified, Change the four holes to 4mm slot | 148 | NO CHANGE NEEDED - we don't have a drawing but TriStar can make this part. | FAB-P0002 MB60120/M | Currently in place. Proposed modification for slots to allow tower to translate laterally. |  | 0
| FAB-P0002 |  | Tower Leg | Custom/Shop | 2 |  |  | Add pin holes for ASI Stage | 198 | NO CHANGE NEEDED - we don't have a drawing but TriStar can make this part. | FAB-P0001 LS-50 | In place, no modifications |  | 0
| FAB-P0003 | 2 | ASI to Stage Bracket | Custom/Shop | 2 |  |  | Reference in iPALM Model -Stage Stack Fix floder, change to FAB-P0003 folder. Add pin holes for ASI stage | 168 | Drawing Ready | LS-50, FAB-P0005, FAB-P0004 | Center material has been removed, part is in place. Need second version of this. |  | 0
| FAB-P0004 | 3 | Lower Tower Plate | Custom/Shop | 1 |  |  | Reference in iPALM Model -Stage Stack Fix floder, change to FAB-P0004 folder | 395 | Drawing Ready | FAB-P0003, FAB-P0008, FAB-P0011, FAB-P0013, M-227, P-612 | Need version with pockets for pusher screws (V2) and extra holes removed (V3) |  | 0
| FAB-P0005 |  | Upper Tower Plate | Custom/Shop | 1 |  |  |  | 298 | NO CHANGE NEEDED - we don't have a drawing but TriStar can make this part. | FAB-P0006, FAB-P0003 | In place, no modifications |  | 0
| FAB-P0006 | 2 | Upper Plate OBJ Connector | Custom/Shop | 1 |  |  |  | 275 | Drawing Ready | FAB-P0005, N-664 | Updated so the stage and objective sit higher and the unit can hit the limit switch while the objective is in place. |  | 0
| FAB-P0007 |  | Upper OBJ Bracket | Custom/Shop | 1 |  |  | Need Modificaiton for accessing the dichroic cube easily | 268 | NO CHANGE NEEDED - we don't have a drawing but TriStar can make this part. |  | In place, no modifications |  | 0
| FAB-P0008 |  | M-227 Clamp | Custom/Shop | 3 |  |  |  | 125 | NO CHANGE NEEDED - we don't have a drawing but TriStar can make this part. | FAB-P0004, M-227 |  |  | 0
| FAB-P0009 | 2 | Sample Holder | Custom/Shop | 1 |  |  |  | 275 | Drawing Ready | P-541, FAB-P0035 | This part was returned with the M2 holes tapped. Would recommend only two, not four, finger pockets and using much larger stage clips on the next version. - Updated VERSION 2 for only two finger holes. |  | 0
| FAB-P0010 | 3 | Lower Float Plate | Custom/Shop | 1 |  |  |  | 298 | Have drawing - Ensure Correct Version | M-227, M-686, 91585A072 (spring), 9654K962 (pin for spring) | The shop put the cone and slot in the wrong place and made them the wrong size. Additionally the cone and slot were the wrong size in Steve's CAD file. An updated file was made and send to the shop to re-make the part. |  | 0
| FAB-P0011 |  | Piezo Pusher Base | Custom/Shop | 2 |  |  |  | 195 | NO CHANGE NEEDED - we don't have a drawing but TriStar can make this part. | FAB-P0012, Newport AJS100-0.5H-NL | In place, no modifications |  | 0
| FAB-P0012 |  | Piezo Pusher Plow | Custom/Shop | 2 |  |  |  | 165 | NO CHANGE NEEDED - we don't have a drawing but TriStar can make this part. | FAB-P0011 | In place, no modifications |  | 0
| FAB-P0013 | 1 | Piezo Pusher Passive | Custom/Shop | 1 |  |  |  | 195 | NO CHANGE NEEDED - we don't have a drawing but TriStar can make this part. | FAB-P0004 | One is in place, the other one has been replaced by FAB-P0013_V2 to avoid interference with P-612 cord |  | 0
| FAB-P0013 - V2 | 2 | Piezo Pusher Passive w/Cord | Custom/Shop | 1 |  |  | Reference in iPALM Model -Stage Stack Fix floder, change to FAB-P0013 -V2folder | 298 | Drawing Ready | FAB-P0004 | Updated version of FAB-P0013 |  | 0
| FAB-P0014 | 1 | Piezo Pusher Plow Passive | Custom/Shop | 1 |  |  | Reference in iPALM Model -Stage Stack Fix floder, change to FAB-P0014 folder | 165 | NO CHANGE NEEDED - we don't have a drawing but TriStar can make this part. | FAB-P0013 | Only one is in place, the other has been replaced by FAB-P0014_V2 to avoid interference with P-612 cord |  | 0
| FAB-P0014 - V2 | 2 | Piezo Pusher Plow Passive w/cord | Custom/Shop | 1 |  |  |  | 165 | Drawing Lacks Detail - Ensure correct verion is made | FAB-P0013 | Updated version of FAB-P0014 |  | 0
| FAB-P0015 |  | Lower OBJ Holder | Custom/Shop | 1 |  |  | Change to couterbore instead of holes | 165 | NO CHANGE NEEDED - we don't have a drawing but TriStar can make this part. | P-612 | In place, no modifications |  | 0
| FAB-P0017 |  | Common Ref Plate | Custom/Shop | 1 |  | Y |  |  | NO CHANGE NEEDED - we don't have a drawing but TriStar can make this part. |  |  |  | 0
| FAB-P0018 |  | Mirror Mount, U100 | Custom/Shop | 2 |  | Y |  | 178 | NO CHANGE NEEDED - we don't have a drawing but TriStar can make this part. |  |  |  | 0
| FAB-P0019 |  | Mirror Mount, SS100 | Custom/Shop | 6 |  | Y |  | 145 | NO CHANGE NEEDED - we don't have a drawing but TriStar can make this part. | SS100-F3H FAB-P0020 FAB-P0022 FAB-P0024 | In place, no modifications |  | 0
| FAB-P0020 | 2 | B Mount Plate | Custom/Shop | 1 |  |  | Modified, Change two holes position for flipping the DM mount, Put some holes along 85 mm lens for rails during alignment | 795 | (Update) Drawing Needed - Need holes for removing lens and filter cube | Many | Four large holes were made for easy access to the screws that secure the XY lens mount. This should be incorporated in all future designs. |  | 0
| FAB-P0025 |  | Vertical Support Foot | Custom/Shop | 2 |  |  | Modified, Extend the width to hold both the front and back breadboard | 165 | NO CHANGE NEEDED - we don't have a drawing but TriStar can make this part. |  | In place, no modifications. NOTE: This appears to be exactly the same part as FAB-P0001 |  | 0
| FAB-P0026 |  | Vertical Support Leg | Custom/Shop | 1 |  |  | Modified, Extend the width to hold both the front and back breadboard | 268 | NO CHANGE NEEDED - we don't have a drawing but TriStar can make this part. |  | In place, no modifications |  | 0
| FAB-P0027 |  | Mirror Mount 45DEG SS100 | Custom/Shop | 2 |  | Y |  | 175 | NO CHANGE NEEDED - we don't have a drawing but TriStar can make this part. | SS100-F3H FAB-P0020 | In place, no modifications |  | 0
| FAB-P0028 |  | Lens Mount, LMR1/M | Custom/Shop | 2 |  | Y |  | 168 | NO CHANGE NEEDED - we don't have a drawing but TriStar can make this part. | FAB-P0020 LMR1/M | Steve sent the shop prints for this with a cross section view. In the cross section view the height is shown but this is not the overall height. The shop mixed this up so all came 2mm to short resulting in the lens not being hit in the center. Steve also ordered 6 of these but we only need two. |  | 0
| FAB-P0029 |  | Filter Cube/Lens Support Upper | Custom/Shop | 1 |  |  | Need Modificaiton for accessing the bottom two screws easily | 398 | NO CHANGE NEEDED - we don't have a drawing but TriStar can make this part. | FAB-P0020, FAB-P0032, FAB-P0033, ST1XY-A/M, SS100-F3H |  |  | 0
| FAB-P0030 |  | Filter Cube/Lens Support Lower | Custom/Shop | 1 |  |  |  | 398 | NO CHANGE NEEDED - we don't have a drawing but TriStar can make this part. | FAB-P0020, FAB-P0032, FAB-P0033, ST1XY-A/M, SS100-F3H |  |  | 0
| FAB-P0031 |  | Bridge Brace | Custom/Shop | 2 |  |  | add stability to breadboard | 98 | NO CHANGE NEEDED - we don't have a drawing but TriStar can make this part. | FAB-P0020 | In place, no modifications |  | 0
| FAB-P0032 | 2 | Filter Cube - Excitation | Custom/Shop | 2 |  |  |  | 275 | DRAWING NEEDED - adjusted the boss position so we have ample room for mirror. Also, ensure part has mount and pin holes on both side. | FAB-P0033, FAB-P0030 | The shop initially forgot the tapped M3 holes for connection with FAB-P0033. Sent back for rework. Pin holes found to be too small. Sent back for rework. Both parts were identical, however, mounting and pin holes need to be on opposite sides. One sent back for rework. New pin holes found to be too small. Sent back for rework. Steve's original CAD file shows mounting holes on both sides of this part. Plans sent to the shop have not yet been seen. This part has an upper tab/boss that sticks out and catches the edge of the dichroic mirror. It was not far enough away for the unit to fully close and had to be filed. |  | 0
| FAB-P0033 |  | Filter Cube - Emission | Custom/Shop | 2 |  |  |  | 285 | NO CHANGE NEEDED - we don't have a drawing but TriStar can make this part. | FAB-P0032 | Appears to be okay, have not yet verified with filters |  | 0
| FAB-P0035 |  | Sample Holder for 2 Cover Glass | Custom/Shop | 10 |  |  | Not in the master accembly | 40 | NO CHANGE NEEDED | FAB-P0009 | Check if we really want this exactly |  | 0
| FAB-P0038 |  | BS2/Lens Mount | Custom/Shop | 1 |  | Y |  | 290 | NO CHANGE NEEDED - we don't have a drawing but TriStar can make this part. |  |  |  | 0
| FAB-P0039 |  | Prism Glue-on Mount | Custom/Shop | 1 |  | Y |  | 145 | NO CHANGE NEEDED - we don't have a drawing but TriStar can make this part. | FAB-P0024 | Glue the Prisms to this. Note, the shop made the pin slot depth incorrect. |  | 0
| FAB-P0044 | 2 | BS Lens Mount | Custom/Shop | 2 |  | Y |  | 195 | NO CHANGE NEEDED - Be sure to send drawing for Marcus version | NT49-280 93285A210 | Steve says we should glue the lenses into this mount. There are no threads for a retainer ring or any set screw holes. ALSO NOTE there is a totally unused center M6 clearance hole at the base that should be removed for future versions. UPDATE: the lens holes in these mounts were just a little too small for the lenses to fit. We sent them back to the shop and had the holes made larger. We also had 4-40 set screw holes added to the top thus we do not need to glue the lenses. |  | 0
| FAB-P0047 |  | Wedge Base Plate UPPER | Custom/Shop | 1 |  | Y |  | 278 | NEED DRAWING - Updated version from Marcus and added two tapped holes on the side for shutter mount |  |  |  | 0
| FAB-P0049 |  | Wedge Base Plate LOWER | Custom/Shop | 1 |  | Y |  | 278 | NEED DRAWING - Update with shutter mounting holes |  |  |  | 0
| FAB-P0048 |  | Wedge Only Mount UPPER | Custom/Shop | 1 |  | Y |  | 195 | NO CHANGE NEEDED - we don't have a drawing but TriStar can make this part. |  |  |  | 0
| FAB-P0050 |  | Wedge Only Mount LOWER | Custom/Shop | 1 |  | Y |  | 195 | NO CHANGE NEEDED - we don't have a drawing but TriStar can make this part. |  |  |  | 0
| FAB-P0051 |  | Wedge Support Large | Custom/Shop | 2 |  | Y |  | 250 | NO CHANGE NEEDED - we don't have a drawing but TriStar can make this part. |  |  |  | 0
| FAB-P0052 | 2 | C-Mount Bolt for iXon | Custom/Shop | 1 |  | Y |  | 145 | HAVE DRAWING - BE SURE WE GET VERSION 2 WITH SM1 THREAD |  | NOTE: We should have this remade with Thorlabs SM1 thread at the front for filter mounting. |  | 0
| FAB-P0043 |  | Mount for widefield mirror | Custom/Shop | 1 |  | Y |  | 98 | NO CHANGE NEEDED - we don't have a drawing but TriStar can make this part. | INSERT MIRROR P200-AI28 MB60120/M |  |  | 0
| FAB-P0042 - w/sCMOS | 2 | Triangle iXon camera bracket | Custom/Shop | 2 |  | Y |  | 178 | Drawing Ready | MB60120/M Camera Support |  |  | 0
| FAB-P0041 | 2 | sCMOS Mount Plate | Custom/Shop | 1 |  | Y |  | 245 | Need Drawing - V2 - with Filter Wheel mounting holes | Camera Bracket iXon | The hole for the c-mount bolt is a little to small. After about 20 minutes of filing I was able to get a good fit. Would recommend making this hole slightly larger next time. MAKE SURE to send second version with mount holes for filter wheel. |  | 0
| FAB-CAM001 |  | Filter Wheel Mounting Bracket | Custom/Shop | 1 |  | Y |  |  | Drawing Ready | FAB-P0041 Camer Support Plate EO Filter Wheel 84889 |  |  | 0
| FAB-CAM002 |  | Flip Mirror Mount | Custom/Shop | 1 |  | Y |  |  | Drawing Ready |  |  |  | 0
| FAB-CAM003 |  | Goniometer Cube Holder | Custom/Shop | 1 |  | Y |  |  | NEED DRAWING - Update from Marcus |  |  |  | 0
| FAB-CAM004 |  | Goniometer Spacer | Custom/Shop | 1 |  | Y |  |  | NEED DRAWING - Update from Marcus |  |  |  | 0
| FAB-CAM005 |  | Cavity Shutter Mount | Custom/Shop | 2 |  | Y |  |  | Drawing Ready |  |  |  | 0
| FAB-CAM006 |  | Main Alignment Rail Carrier | Custom/Shop | 1 |  | Y |  |  | NEED DRAWING - update with pin holes and new head |  |  |  | 0
| FAB-CAM007 |  | Secondary Alignment Rail Carrier | Custom/Shop | 2 |  | Y |  |  | NEED DRAWING - update with pin holes in bottom |  |  |  | 0
| FAB-CAM008 |  | Excitaiton 1 Inch Mirror | Custom/Shop | 1 |  |  | Old Design, No needed any more |  | Drawing Ready | FAB-CAM010 KM100 |  |  | 0
| FAB-CAM009 |  | Excitation 2 Inch Mirror | Custom/Shop | 1 |  |  | Old Design, No needed any more |  | Drawing Ready | FAB-CAM010 KM200 |  |  | 0
| FAB-CAM010 |  | Excitation Backside Mirror Connector Plate | Custom/Shop | 1 |  |  | Old Design, No needed any more |  | Drawing Ready | FAB-CAM008 FAB-CAM009 Honeycomb Breadboard | Remake of existing part but needs update to switch the excitaion mirros from top to bottom |  | 0
| FAB-CAM011 |  | Alignment Camera Connector | Custom/Shop | 1 |  |  | Alignment Tool |  | Drawing Ready | KB25-M Beam Profiler |  |  | 0
| FAB-CAM012 |  | Module C Plate | Custom/Shop | 1 |  |  |  |  | HAVE DRAWING - CHANGE PART NUMBER |  | Marcus made a drawing for this part so we should be able to order without trouble but make sure we get the right version |  | 0
| FAB-CAM013 |  | Vertical Support with Cutout |  | 1 |  |  | Modified, Extend the width to hold both the front and back breadboard |  | NEED DRAWING - NOTE: This is modified version of FAB-P0026 update drawing |  |  |  | 0
| FAB-CAM014 |  | sCMOS Alignment Tool | Custom/Shop | 2 |  |  |  |  | Drawing Ready |  | Alignemtn tool Tobi desinged. Have drawing, should be ready to go. |  | 0
| ASF-10001 |  | Lens Holder 15 mm | Custom/Shop | 2 |  | Y |  |  | NO CHANGE NEEDED - we don't have a drawing but TriStar can make this part. |  |  |  | 0
| ASF-10002 |  | Mirror Mount Jogged | Custom/Shop | 2 |  | Y |  |  | NO CHANGE NEEDED - we don't have a drawing but TriStar can make this part. |  |  |  | 0
| ASF-10003 |  | Aperture Mount W/SLOT | Custom/Shop | 2 |  | Y |  |  | NEED DRAWING - Update from Steve's drawing with slot |  |  |  | 0
| ASF-10004 | 2 | Module D Mount Plate WITH OWIS FLIP | Custom/Shop | 1 |  |  | predefine some holes according Zemax to help with the alignment |  | NEED DRAWING - Consider giving new part number - this is updated from STEVE's part |  |  |  | 0
| ASF-10005 |  | Module F Mount Plate sCMOS | Custom/Shop | 1 |  | Y | predefine some holes according Zemax to help with the alignment |  | NO CHANGE NEEDED - we don't have a drawing but TriStar can make this part. |  |  |  | 0
Optics | [13 empty] | 0
| 1-U2B836 |  | UPLSAPO 100XO; U PLAN S-APO 100X OIL OBJ,NA 1.40, WD 0.12 (PSF Version) | Olympus | 2 |  |  |  | 5105.7 |  | 1 x FAB-P0015 | Tested six objectives and selected these two based on PSFs from Tobias and Traivs's setups. Note also this is the PSF version. |  | 0
| UPLSAPO 100XS |  | UPLSAPO 100XS; U PLAN S-APO 100X Silicone OIL OBJ,NA 1.35, WD 0.2 | Olympus | 2 |  | Y | Upgrade to Silicone Oil
| Multi-5.5 |  | Multi-DM MEMS Deformable Mirros | BMC | 2 | 28000 | Y | It was not in the list before, Including shipping and one year warranty
| MRA20-E02 |  | Right Angle Prism Dielectric Mirror, 400-750 nm, L = 20 mm | Thorlabs | 2 |  |  |  | 116 |  | FAB-P0039 | Need to glue |  | 0
Cavity Lenses | G322351000 |  | Achr. VIS ARB2; D=25.4; F=140 | Qioptic (Linos) | 2 |  |  |  | 94.29 |  |  |  |  | 0
| DBL14017/100 |  | 90.0MM EFL X 25.0MM Dia. ACHROMAT SINGLE-LAYER MgF2 VISIBLE | JML Optics | 2 | 647.35 | Y |  | 75 | It is price for 12 pieces |  | Only 2 needed for setup but 4 were purchased as JML is discontinuing their catalog lenses. They are currently in my desk at Yale |  | 1294.7
| NT47-640 |  | Achromatic Lens 25mm Dia. x 85mm FL, VIS 0 Coating | Edmund Optics | 2 |  |  |  | 82.5 |  |  |  |  | 0
| NT49-280 |  | Achromatic Lens 40mm Dia. x 300mm FL, VIS 0 Coating | Edmund Optics | 3 |  |  |  | 120 |  | FAB-P0044 NT64-566 | 2 after BS, 1 for overview camera beam path |  | 0
| NT47-642 |  | Achromatic Lens 25mm Dia. x 125mm FL, VIS 0 Coating | Edmund Optics | 2 |  |  |  | 82.5 |  |  |  |  | 0
| NT47-641 |  | Achromatic Lens 25mm Dia. x 100mm FL, VIS 0 Coating | Edmund Optics | 1 |  |  |  | 82.5 |  |  | for overview camera beam path |  | 0
| W-4PISMSN |  | BK7 and quartz wedges | UVisIR | 1 | 3600 | [7 empty] | 3600
| LAO-350.0-25.0 |  | Standard 400-700-nm Cemented Achromats, f 350 mm, diameter 25 mm | CVI Melles Griot | 2 |  |  | not in the old partlist, seems that it is updated due to the change of magnification for sCMOS | [5 empty] | 0
| DLB-15-100PM |  | Achromatic doublets, 15 mm Dia. x 100 mm FL, 400-700 nm | OptoSigma | 2 |  |  | not in the old partlist, seems that it is updated due to the change of magnification for sCMOS | [5 empty] | 0
| NT47-009 |  | Non-Polarizing Cube Beam splitter 25mm VIS | Edmund Optics | 1 |  |  |  | 210 |  | UGP-1 (Newport Gimble Mount) | First beam splitter cube. Non-Polarizing. |  | 0
| 10FC16PB.3 |  | Broadband Polarizing Cube Beam splitter, 25.4 x 25.4 x 25.4 mm, 420-680 nm | Newport | 1 |  |  |  | 419 |  | 9481-M (Newfocus Gimble Mount) | Polarizing beam splitter cube in use in the setup. |  | 0
| NT49-002 |  | Polarizing Cube Beam splitter 25mm VIS | Edmund Optics | 0 |  |  |  | 365 |  | 9481-M (Newfocus Gimble Mount) | Second beam splitter cube, image separation. NOTE: This item was back ordered with a long lead time. Steve says using a different cube shouldn't be a problem. In place we've bought 10FC16PB.3 from Newport. |  | 0
| AQWP05M-600-UM-SP |  | Achromatic 1/4 wave plate 400800nm, unmounted (Custom) | Thorlabs | 2 |  |  |  | 783 |  | PRM05/M | Unmounted quarter wave plate. Lead time given as 8 weeks but was much quicker, maybe 3. As of March 19th Steve listed the required aperture for this item as 9.6mm |  | 0
| FSR-KG1 |  | Colored Glass Filter, 25.4 mm Diameter, Heat Absorbing, KG.1 | Newport | 1 |  |  |  | 45.99 |  | Ocean Optics Lamp | IR filter for the broad band ocean optics lamp for white light interference generation. |  | 0
| 10Z40ER.2 |  | Broadband Metallic Mirror, Zerodur, 25.4 mm Diameter, λ/20, 480-20,000 nm | Newport | 14 |  |  |  | 167 |  | Many | Lambda over 20 mirrors for the cavity and detection path. We need 12 for xCMOS but get 2 extra |  | 0
| FF01-446/523/600/677-25 |  | 446/523/600/677 nm BrightLine quad-band bandpass filter - 25 mm x 3.5 mm | Semrock | 2 |  |  |  | 475 |  | FAB-P0033 |  |  | 0
| Di01-R405/488/561/635-17.5x24 |  | 405/488/561/635 BrightLine Laser Dichroic Beam splitter, 17.5 x 24.0 mm | Semrock | 2 |  |  |  | 509 |  | FAB-P0032 FAB-P0033 | This was a custom sized catalog item. Sizing fee of 100USD additional to list price. Dichroic for custom cubes |  | 0
Excitaion Part | Check the PDF file for excitation | [12 empty] | 0
LASER CLEANUP FILTER
|  |  | ADD QUARTZ WEDGES | [10 empty] | 0
Stages/Piezos | [13 empty] | 0
| M-686.D64 |  | XY Open-Frame Stage with Closed-Loop PILine Piezomotor Drives, 25 x 25 mm, 7 N, 0.1 μm Linear Encoder | PI | 1 | 8665 | Y |  | 14895 | NO CHANGE NEEDED | Controller C-867.260 |  |  | 8665
| C-867.260 |  | Piezomotor Controller with Drive Electronics, 2 Channels, for PILine Systems | PI | 1 | 2494 | Y |  | 4090 |  | Controller for M-686 |  |  | 2494
| M-227.10 |  | High-Resolution DC-Mike Linear Actuator, 10 mm | PI | 3 | 658 | Y |  | 1179 | NO CHANGE NEEDED | Ball tips M-219.10 and C863.11 Controller |  |  | 1974
| C-863.11 |  | Mercury DC-Motor Controller, 1 Channel, with Wide-Range Power Supply | PI | 3 | 651 | Y |  | 1095 |  | Controller for M-227 |  |  | 1953
| M-219.10 |  | M227 ball tip ends | PI | 3 | 40 | Y |  | 70 | NO CHANGE NEEDED |  |  |  | 120
| LS-50 |  | ASI translation stage for tower | ASI | 2 |  |  |  | 2000 | NO CHANGE NEEDED | MS2 controller LE-ZF encoders |  |  | 0
| LE-ZF |  | Micro-E linear encoder for LS-50 stages | ASI | 2 |  |  |  | 2500 |  | n/a | 2.5nm linear encoder for LS 50 stages from ASI |  | 0
| MS2 |  | LS 50 controller | ASI | 1 |  |  |  | 4250 |  |  |  |  | 0
| P-541.ZCD |  | Low-Profile Z-Nanopositioning Stage, 100μm, Cap. Sensors, Sub-D Connector | PI | 1 | 6035 | Y |  | 9915 | NO CHANGE NEEDED | Controller E-621.CR |  |  | 6035
| E-621.CR |  | Piezo Amplifier / Servo-Controller Module, 1 Channel, -30 to 130 V, Capacitive Sensor, USB, RS-232 | PI | 1 | 1877 | Y |  | 2950 |  | Controller P-541 |  |  | 1877
| P-612.2SL |  | XY Nanopositioning System with 20 x 20 mm Aperture, 100 x 100 μm, Strain Gauge Sensors | PI | 1 | 3793 | Y |  | 6311 | NO CHANGE NEEDED | Controller E-621.SR | Note that Steve did not use the PI Solidworks file for this stage in the iPALM model which led to the piezo pusher cord interference. The CAD file Steve used with drawn by Christopher Jost based on the website technical drawings. A Solidworks native CAD file for this stage has been made available from PI and should be used for all future planning. When this was integrated into the setup everything appeared to work well until the objective lens was added. As soon as a load was applied large oscillations were observed. Mark Wood brought an extender card and tuned the X and Y axis PID parameters. The unit appears to work well and is stable now. |  | 3793
| E-621.SR |  | Piezo Amplifier / Servo-Controller Module, 1 Channel, -30 to 130 V, SGS-Sensor, USB, RS-232 | PI | 2 | 1497 | Y |  | 2350 |  | Controller for P-612 |  |  | 2994
| E-501.621 |  | 9.5-Chassis for up to four E-621 Modules, Power Supply | PI | 1 | 977 | Y |  | 1829 |  | Chassis for P-612 XY and P-541 Z axis controllers |  |  | 977
| N-664.3A |  | Ultra-High Precision Linear Positioning System with NEXACT Piezo Drive, 30 mm, PIOne Linear Encoder, 0.5 nm Resolution | PI | 1 | 4160 | Y |  | 14305 | NO CHANGE NEEDED | Controller E-861.1A1 |  |  | 4160
| E-861.1A1 |  | NEXACT Controller, 1 Channel, Linear Encoder | PI | 1 | 1352 | Y |  | 2375 |  | Controller for N-664.3A |  |  | 1352
| MT1/M-Z8 |  | Motorized 12 mm Translation Stage, Metric | Thorlabs | 2 |  |  |  | 686.7 | NO CHANGE NEEDED | Controller TDC001 Power Supply TPS001 |  |  | 0
| TDC001 |  | T-Cube DC Servo Motor Controller | Thorlabs | 2 |  |  |  | 595 |  | Controller for MT1/M-Z8 |  |  | 0
| TPS001 |  | 15 V Power Supply Unit for a Single T-Cube | Thorlabs | 2 |  |  |  | 25 |  |  |  |  | 0
Light Sources | [13 empty] | 0
| 1177979/1172035/1180127 |  | Genesis MX651-500 STEM OPS Laser Diode Head/Genesis MX Compact 24V Power Supply/Genesis MX Controller (OEM) | Coherent | 1 |  |  |  | 17000 |  | 561 Excitation laser | The original order lacked a cooler. There is a fan cooled option but we have the water cooled option which appears to work well and be more compact. |  | 0
| 1178752 |  | OBIS 405nm LX 50mW Laser | Coherent | 1 |  |  |  | 5090 |  | 405 Excitation laser | Appears to work well, no changes. |  | 0
| VFL-P-1500-560 |  | 1.5W 560nm | MPB Communications | 1 | 18000 | Y |  | 19400 |  | 642 Excitation laser | Shipping was a problem, otherwise fine. |  | 18000
| VFL-P-2000-642- |  | 2W 642nm | MPB Communications | 1 | 24150 | Y |  | 250 |  |  |  |  | 24150
| HL-2000 |  | Tungsten Halogen Source, 360-2000nm, 1500 hrs, 2960 K | Ocean Optics | 1 |  |  |  | 750 |  |  |  |  | 0
Misc. Parts | [13 empty] | 0
| SM15RR |  | SM15 Retaining Ring for Ø15 mm Lens Mounts | Thorlabs | 2 |  |  |  | 9.5 | NO CHANGE NEEDED |  |  |  | 0
| PCO Pixel Fly |  | Overview Camera | [6 empty] | NO CHANGE NEEDED |  |  |  | 0
| ORCA FLASH C11440-22CU |  | SMS CAMERA |  | 1 | 11817 |  |  | LOTS | NO CHANGE NEEDED |  |  |  | 0
| CAMERALINK EXTENSION KIT |  | Frame Grabber CameraLink |  | 1 | 1800 |  | Sold sperately for EMBL
| 84889 |  | USB Motorized Filter Wheel | Edmund Optics | 1 |  |  |  | 995 | NO CHANGE NEEDED |  |  |  | 0
| AJS100-0.5H-NL |  | High Precision Hex Adjustment Screw, 12.7 mm Travel, 100 TPI, Hex, No Lock | Newport | 2 |  |  |  | 19.99 | NO CHANGE NEEDED | FAB-P0011 | For positioning lower OBJ XY piezo |  | 0
| NOA61 |  | MIL-A-3920 Optical Adhesive with Resiliency, 1 oz. | Thorlabs | 1 |  |  |  | 25.25 |  | All glued optics | This is the UV gule we use for gluing beam splitters and such |  | 0
| 91585A086 |  | Metric 18-8 Stainless Steel Dowel Pin M4 Diameter, 16 mm Length | McMaster Carr | 81 |  |  |  | 0.34 |  | Many | Pins for positioning |  | 0
| 91585A072 |  | Metric 18-8 Stainless Steel Dowel Pin M3 Diameter, 24 mm Length | McMaster Carr | 6 | [5 empty] | FAB-P0010 FAB-P0004 | Pins for holding the spring between the tower float plate and the tower lower plate. |  | 0
| 91585A060 |  | Metric 18-8 Stainless Steel Dowel Pin M3 Diameter, 12 mm Length, Pack of 50 | McMaster Carr | 1 |  |  |  | 11.28 |  | FAB-P0013 (NOT V2 of this item) | In the original model by Steve the hole they are to mate with are 2.9mm diameter. These will be a press fit pin. |  | 0
| 91585A054 |  | Metric 18-8 Stainless Steel Dowel Pin M3 Diameter, 8 mm Length | McMaster Carr | 1 |  |  |  | 9.46 |  | FAB-P0013 (V2 - the cord version) | As above, these are M3 but need to press fit into 2.9mm holes. |  | 0
| 91545A270 |  | Nylatron Flat Washer 3/8" Screw Size, .51" OD, .02"-.04" Thick, Pack of 5 | McMaster Carr | 1 |  |  |  | 2.05 |  | PRM05/M | Nylon ring for holding the custom, unmounted, quarter wave plates in the PRM05/M rotation mounts. The inner diameter is just at the needed size, just. They are currently installed in the system without known problems |  | 0
| 9657K258 |  | Steel Compression Spring Zinc-Pltd Music Wire,.250" L,.180" OD,.018" Wire, Pack of 12 | McMaster Carr | 1 |  |  |  | 6.01 |  | FAB-P0013_V2 | Possible springs for cord passive pusher - FAB-P0013_V2 |  | 0
| 9001T15 |  | Music Wire Ultra-Precision Compression Spring .500" Length, .18" OD, .018" Wire Diameter, Pack of 3 | McMaster Carr | 1 |  |  |  | 5.03 |  | FAB-P0013_V2 | Possible springs for cord passive pusher - FAB-P0013_V2 |  | 0
| 9434K25 |  | Music Wire Precision Compression Spring Zinc-Plated, .500" Length, .18" OD, .018" Wire, Pack of 5 | McMaster Carr | 1 |  |  |  | 4.85 |  | FAB-P0013_V2 | Possible springs for cord passive pusher - FAB-P0013_V2 |  | 0
| 9657K46 |  | Steel Compression Spring Music Wire, 1.0" L,.187" OD, .014" Wire Diameter, Pack of 12 | McMaster Carr | 1 |  |  |  | 6.71 |  | FAB-P0013 | Possible spring for the non-cord passive pusher - FAB-P0013 |  | 0
| 1986K53 |  | Type 302 Stainless Steel Compression Spring 1.00" Length, .188" OD, .020" Wire Diameter, Pack of 6 | McMaster Carr | 1 |  |  |  | 4.63 |  | FAB-P0013 | Possible spring for the non-cord passive pusher - FAB-P0013 |  | 0
| 9434K32 |  | Music Wire Precision Compression Spring Zinc-Plated, .875" Length, .18" OD, .026" Wire, Pack of 5 | McMaster Carr | 1 |  |  |  | 6.26 |  | FAB-P0013 | Possible spring for the non-cord passive pusher - FAB-P0013 |  | 0
| CSHP-No1.5-25 |  | High Precision Glass Cover Slip, box of 100, 25mm diameter, No. 1.5. | Bioscience Tools C B Consulting | 2 |  |  |  | 95 |  | FAB-P0035 | 25mm diameter round No. 1.5 Cover glass for sample inserts. |  | 0
| 1000T11 |  | Ultraviolet Light with Stand, 2 Tubes, 365 NM Wavelength | McMaster | 1 |  |  |  | 333.29 |  |  | Cure lamp for Norland 61 optical adhesive. Appears to work well. |  | 0
| 93285A210 |  | Metric Nylon Tip 18-8 SS Socket Set Screw M4 Size, 4mm Length, 0.7mm Pitch, Pack of 5 | McMaster | 1 |  |  |  | 12.28 |  | NT49-280 FAB-P0044 | These are the set screws holding in the 40mm Edmund lenses directly after the first BSC |  | 0
| 781103-01 |  | 7852R Virtex-5 FPGA Board for STED beam scanning acquisition | National Instruments | 1 |  |  |  | 3824.1 |  |  |  |  | 0
| 776249-02 |  | RTSI Bus Cables for 2 PCI or AT/ISA Devices | National Instruments | 1 |  |  |  | 31.5 |  |  | This cable is very short. I would recommend getting a cable for more devices just so its longer. |  | 0
| 776844-01/189588-02/191667-01 |  | 7852R cables and break out boxes for 7852R | National Instruments | 1 |  |  |  | 1179 |  |  |  |  | 0
| 16399-10 |  | Brass screws, M2 x 3, Pack of 10 | Ted Pella, Inc. | 1 |  |  |  | 18.75 |  | FAB-P0009 16399 | M2 screws for stage clips. |  | 0
| 16399 |  | SEM Clips 1/2" Length, Pack of 10 | Ted Pella, Ince. | 1 |  |  |  | 75 |  | FAB-P0009 16399 | Stage clips. These are two small, would recommend something larger. |  | 0
| 4629T67 |  | Compartmented Plastic Box Translucent, 4-24 Adj Compartments, 14" O'all Length | McMaster | 4 |  |  |  | 6.33 |  |  | Compartment boxes with clear plastic for holding optics and parts, really good |  | 0
| 8647A42 |  | Mitutoyo Standard Electronic Caliper 500-196-20, 0-6" (0-150mm) Range | McMaster | 1 |  |  |  | 128.34 |  |  | Calipers for measuring stuff |  | 0
[13 empty] | SUM | 84208.33
Superseded/Obsolete Parts DO NOT BUY!
| UGP-1 |  | Ultima Gimbal Prism Mount | Newport | 1 |  |  |  | 299.99 |  | FAB-P0036 (possible problem) | iPALM model from Steve shows the beam splitter mount as not tall enough. He says it should be fine. Test this. UPDATE. This appears to have worked in the resulting setup and should be fine.
| M-SDS25 |  | Low-Profile Ball Bearing Linear Stage, 10mm, 25x25x12mm, BM Micrometer, Metric | Newport | 1 |  |  |  | 439.99 |  | FAB-P0021
| 27.140.0707 |  | Owis SP 40 Slit with max. aperture 7 x 7 mm | Owis | 3 |  |  |  | 541.5 |  | 2 x FAB-P0045 or 46 1 x Excitation Path
| 8893-K-M |  | Motorized Flipper Mount, 2.0 in. Diameter, Allen-Key Adjustment, M4 | Newport | 1 |  |  |  | 1122 |  | Flipper Mirror Support | Does not flip when mounted vertically. This is quickly fixed by adding a spacer to counter balance the mirror. Then it appears to work well. However, the orientation is such that it is in use when in the passive position. This should work okay but it would be good to find something better next time.
| FAB-P0021 |  | C Mount Plate | Custom/Shop | 1 |  |  |  | 398 |  |  | SUPERSEDED BY FAB-CAM012
| FAB-P0022 |  | D Mount Plate | Custom/Shop | 1 |  |  |  | 398 |  | Many | See note at left. Lower mirror mount holes are wrong.
| FAB-P0024 |  | F Mount Plate | Custom/Shop | 1 |  |  |  | 398 |  |  | CHECK ALL PIN HOLE LOCATIONS! MAJOR PROBLEM -> Steve says this is fixed in the final model and the plans sent to the shop should be fine.
| FAB-P0036 |  | BS Spacer | Custom/Shop | 1 |  |  |  | 48 |  |  | Not sure this will reach, the stage, double check this. -> Checked, appears to be the right height. Note that Steve ordered us two of these but we only use one.
| FAB-P0037 |  | Lens Mount, LMR1/M | Custom/Shop | 2 |  |  |  | 195 |  | FAB-P0024
| FAB-P0045 |  | Aperture Mount UPPER | Custom/Shop | 1 |  |  |  | 195
| FAB-P0046 |  | Aperture Mount LOWER | Custom/Shop | 1 |  |  |  | 195
| Flipper Mirror Support - Need part number. |  | Support bracket for Newport Flip Mirror - over view camera beam path | Custom/Shop | 1
| FAB-P0100 |  | UGP-1 Insert | Custom/Shop | 1 |  |  |  | 48 |  | UGP-1 (Newport Gimble Mount) | Insert to replace large post that ships on mount. Note, with this insert the mount is no longer gimbal in one dimension.
| N/A |  | 1" Mirror Mount for Back | Custom/Shop | 1 |  |  |  | 275 |  | Back mount plate | Mount for the 1" mirror on the rear excitation side that brings the 940 beam to the front.
| N/A |  | 2" Mirror Mount for Back | Custom/Shop | 1 |  |  |  | 275 |  | Back mount plate | Mount for the 2" mirror on the rear excitation side that brings the 940 beam to the front.
| N/A |  | Mounting Bracket for Rear | Custom/Shop | 1 |  |  |  | 198 |  | PBG52503/SPLS4 | Mount plate for bringing excitation beams to the front side.

## Estimates
Category | Vendor | Description | GBP | EUR | USD | 7220
|  |  | 0 | 0 | 0
|  |  | 0 | 0 | 0
optomech | #REF! | #REF! | 0 | #REF! | #REF!
optomech | Thorlabs | Optical Breadboard 900 x 300 x 58mm M6/25mm/SPL 6mm top and bottom skin. Full Matrix both sides. | 513.78 | 0 | 0
#REF! | #REF! | #REF! | 0 | #REF! | #REF!
optomech - cavity | Thorlabs | High Precision Rotation Mount for Ø1/2" (12.5 mm) Optics, Metric | 230.5 | 0 | 0
optomech | Newport | Suprema Mirror Mount, 1.0 in. Diameter, 3 Locking Hex-Broach, Front Load, 8-32 (M4) CLR | 1188 | 0 | 0
optomech | Thorlabs | XY Translator with 100 TPI Drives, Metric | 0 | 0 | 0
optomech | Newport | Precision Clear Edge Left Handed Mount, 1.0 in. Diameter, 3 Locking Allen-Keys | 92 | 0 | 0
optomech | Newport | Precision Clear Edge Mount, 1.0 in. Diameter, 3 Locking Allen-Key Adjustment | 92 | 0 | 0
optomech | Thorlabs | Metric, Lens Mount for Ø1" Optics, Retaining Ring Included | 65.82 | 0 | 0
optomech | Newfocus | Pint-Sized Prism Mount, 0.25 to 1.00 in., ±3.5 °, M4 | 256 | 0 | 0
optomech | Newport |  | 107 | 0 | 0
optomech | Edmund Optics | Optic Mount, 40.0mm Optic Diameter | 42.5 | 0 | 0
optomech | Edmund Optics | Optic Mount, 25.0mm Optic Diameter | 36.13 | 0 | 0
optomech | Newport | XYZ θXθY Lens Positioner, 2.0 in. (50.8 mm) Diameter | 1132 | 0 | 0
optomech | Thorlabs | Complete 25 mm x 25 mm Kinematic Base | 0 | 0 | 0
optomech | Thorlabs | Rail Carrier, 1" x 1", 1/4" (M6) Counterbored Mounting Hole | 17.93 | 0 | 0
optomech | Thorlabs | Dovetail Optical Rail, 300 mm, Metric | 52.66 | 0 | 0
optomech | Thorlabs | Dovetail Optical Rail, 600 mm, Metric | 103.72 | 0 | 0
shutter | CVI Melles Griot | Cavity Bi-Stable Shutter | 1060 | 0 | 0
optomech | Newport | Upper Goniometeric Stage, 40 x 40 x 20mm, ±5° Travel, Metric | 158 | 0 | 0
optomech | Newport | Aperture Platform Rotation Stage, 65 mm, 10° Fine, Metric | 305 | 0 | 0
actuators | Newport | Miniature Motorized Actuator, 12 mm Travel, DC Servo motor | 880 | 0 | 0
optomech | Owis | 12 mm Rectangular Aperture | 726 | 0 | 0
optomech | Owis | 2 Inch Flip Mount | 717 | 0 | 0
|  |  | 0 | 0 | 0
custom | Custom/Shop | BS2/lens mount (replaces FAB-P0038) | 149.8 | 0 | 0
custom | Custom/Shop | Vertical mount for LMR/1 | 708.82 | 0 | 0
custom | Custom/Shop | Wedge base plate upper (repl. FAB-P0047) | 97 | 0 | 0
custom | Custom/Shop | Wedge base plate lower (repl. FAB-P0048) | 97 | 0 | 0
custom | Custom/Shop | Goniometer spacer (repl. FAB-CAM004) | 91.5 | 0 | 0
custom | Custom/Shop | Goniometer cube holder (repl. FAB-CAM003) | 120 | 0 | 0
custom | Custom/Shop | 40mm lens mount lower (FAB-P0044 variant) | 121 | 0 | 0
custom | Custom/Shop | Wedge support (mirror of FAB-P0051) | 131 | 0 | 0
custom | Custom/Shop | Overview mirror flip mount (repl. FAB-CAM002) | 170.5 | 0 | 0
custom | Custom/Shop | Alignment tool | 0 | 0 | 0
custom | Custom/Shop | Module 1 plate | 649.45 | 0 | 0
custom | Custom/Shop | Module 2 plate | 682.85 | 0 | 0
custom | Custom/Shop | Module 3 plate | 686.85 | 0 | 0
custom | Custom/Shop | Module 4 plate | 638.85 | 0 | 0
custom | Custom/Shop | 15mm lens holder with glue holes | 281.6 | 0 | 0
custom | Custom/Shop | Filter cube support - mirror of P0029 | 149 | 0 | 0
custom | Custom/Shop | Upper objective holder | 712.8 | 0 | 0
custom | Custom/Shop | Upper z-carriage bracket | 270 | 0 | 0
custom | Custom/Shop | Upper objective shim | 0 | 0 | 0
custom | Custom/Shop | Piezo pusher base component | 55.5 | 0 | 0
custom | Custom/Shop | Piezo pusher plate with cutout | 63.5 | 0 | 0
custom | Custom/Shop | Pizeo pusher actuator | 111 | 0 | 0
custom | Custom/Shop | Pizeo pusher plate | 190.5 | 0 | 0
custom | Custom/Shop | Pizeo pusher base with cutout | 55.5 | 0 | 0
custom | Custom/Shop | Upper objective pusher bar | 62 | 0 | 0
custom | Custom/Shop | Camera bracket crossbrace | 246 | 0 | 0
custom | Custom/Shop | Tower Leg Foot | 234 | 0 | 0
custom | Custom/Shop | Tower Leg | 455.8 | 0 | 0
custom | Custom/Shop | ASI to Stage Bracket | 246 | 0 | 0
custom | Custom/Shop | Lower Tower Plate | 304.2 | 0 | 0
custom | Custom/Shop | Upper Tower Plate | 332 | 0 | 0
#REF! | #REF! | #REF! | 0 | #REF! | #REF!
#REF! | #REF! | #REF! | 0 | #REF! | #REF!
custom | Custom/Shop | M-227 Clamp | 228.99 | 0 | 0
custom | Custom/Shop | Sample Holder | 0 | 0 | 0
custom | Custom/Shop | Lower Float Plate | 165 | 0 | 0
#REF! | #REF! | #REF! | 0 | #REF! | #REF!
#REF! | #REF! | #REF! | 0 | #REF! | #REF!
#REF! | #REF! | #REF! | 0 | #REF! | #REF!
#REF! | #REF! | #REF! | 0 | #REF! | #REF!
#REF! | #REF! | #REF! | 0 | #REF! | #REF!
#REF! | #REF! | #REF! | 0 | #REF! | #REF!
custom | Custom/Shop | Lower OBJ Holder | 33 | 0 | 0
| Custom/Shop | Common Ref Plate | 0 | 0 | 0
custom | Custom/Shop | Mirror Mount, U100 | 99.66 | 0 | 0
custom | Custom/Shop | Mirror Mount, SS100 | 298.98 | 0 | 0
#REF! | #REF! | #REF! | 0 | #REF! | #REF!
custom | Custom/Shop | Vertical Support Foot | 300 | 0 | 0
custom | Custom/Shop | Vertical Support Leg | 344 | 0 | 0
custom | Custom/Shop | Mirror Mount 45DEG SS100 | 194 | 0 | 0
custom | Custom/Shop | Lens Mount, LMR1/M | 101.26 | 0 | 0
custom | Custom/Shop | Filter Cube/Lens Support Upper | 149 | 0 | 0
#REF! | #REF! | #REF! | 0 | #REF! | #REF!
custom | Custom/Shop | Bridge Brace | 162 | 0 | 0
custom | Custom/Shop | Filter Cube - Excitation | 554 | 0 | 0
custom | Custom/Shop | Filter Cube - Emission | 502 | 0 | 0
custom | Custom/Shop | Sample Holder for 2 Cover Glass | 0 | 0 | 0
custom | Custom/Shop | BS2/Lens Mount | 0 | 0 | 0
custom | Custom/Shop | Prism Glue-on Mount | 137 | 0 | 0
custom | Custom/Shop | BS Lens Mount | 121 | 0 | 0
#REF! | #REF! | #REF! | 0 | #REF! | #REF!
#REF! | #REF! | #REF! | 0 | #REF! | #REF!
custom | Custom/Shop | Wedge Only Mount UPPER | 86.5 | 0 | 0
custom | Custom/Shop | Wedge Only Mount LOWER | 86.5 | 0 | 0
custom | Custom/Shop | Wedge Support Large | 134 | 0 | 0
custom | Custom/Shop | C-Mount Bolt for iXon | 101.9 | 0 | 0
custom | Custom/Shop | Mount for widefield mirror | 97.4 | 0 | 0
custom | Custom/Shop | Triangle iXon camera bracket | 314 | 0 | 0
custom | Custom/Shop | sCMOS Mount Plate | 171 | 0 | 0
custom | Custom/Shop | Filter Wheel Mounting Bracket | 152.9 | 0 | 0
#REF! | #REF! | #REF! | 0 | #REF! | #REF!
#REF! | #REF! | #REF! | 0 | #REF! | #REF!
#REF! | #REF! | #REF! | 0 | #REF! | #REF!
custom | Custom/Shop | Cavity Shutter Mount | 132 | 0 | 0
custom | Custom/Shop | Main Alignment Rail Carrier | 0 | 0 | 0
custom | Custom/Shop | Secondary Alignment Rail Carrier | 0 | 0 | 0
custom | Custom/Shop | Excitaiton 1 Inch Mirror | 0 | 0 | 0
custom | Custom/Shop | Excitation 2 Inch Mirror | 0 | 0 | 0
custom | Custom/Shop | Excitation Backside Mirror Connector Plate | 0 | 0 | 0
custom | Custom/Shop | Alignment Camera Connector | 0 | 0 | 0
#REF! | #REF! | #REF! | 0 | #REF! | #REF!
custom | Custom/Shop | Vertical Support with Cutout | 344 | 0 | 0
custom | Custom/Shop | sCMOS Alignment Tool | 0 | 0 | 0
#REF! | #REF! | #REF! | 0 | #REF! | #REF!
custom | Custom/Shop | Mirror Mount Jogged | 212.4 | 0 | 0
custom | Custom/Shop | Aperture Mount W/SLOT | 0 | 0 | 0
#REF! | #REF! | #REF! | 0 | #REF! | #REF!
#REF! | #REF! | #REF! | 0 | #REF! | #REF!
|  |  | 0 | 0 | 0
#REF! | #REF! | #REF! | 0 | #REF! | #REF!
#REF! | #REF! | #REF! | 0 | #REF! | #REF!
#REF! | #REF! | #REF! | 0 | #REF! | #REF!
#REF! | #REF! | #REF! | 0 | #REF! | #REF!
objectives | Olympus | UPLSAPO 100XS; U PLAN S-APO 100X Silicone OIL OBJ,NA 1.35, WD 0.2 | 0 | 0 | 25000
adaptiveoptics | BMC | Multi-DM MEMS Deformable Mirros | 0 | 0 | 49600
#REF! | #REF! | #REF! | 0 | #REF! | #REF!
#REF! | #REF! | #REF! | 0 | #REF! | #REF!
optics | JML Optics | 90.0MM EFL X 25.0MM Dia. ACHROMAT SINGLE-LAYER MgF2 VISIBLE | 647.35 | 0 | 0
optics | Edmund Optics | Achromatic Lens 25mm Dia. x 85mm FL, VIS 0 Coating | 75.65 | 0 | 0
optics | Edmund Optics | Achromatic Lens 40mm Dia. x 300mm FL, VIS 0 Coating | 110.5 | 0 | 0
| Edmund Optics | Achromatic Lens 25mm Dia. x 125mm FL, VIS 0 Coating | 0 | 0 | 0
optics | Edmund Optics | Achromatic Lens 25mm Dia. x 100mm FL, VIS 0 Coating | 75.65 | 0 | 0
optics | UVisIR | BK7 and quartz wedges | 3600 | 0 | 0
optics | CVI Melles Griot | Standard 400-700-nm Cemented Achromats, f 350 mm, diameter 25 mm | 130 | 0 | 0
optics | OptoSigma | Achromatic doublets, 15 mm Dia. x 100 mm FL, 400-700 nm | 147.9 | 0 | 0
optics | Edmund Optics | Non-Polarizing Cube Beam splitter 25mm VIS | 187 | 0 | 0
optics | Newport | Broadband Polarizing Cube Beam splitter, 25.4 x 25.4 x 25.4 mm, 420-680 nm | 320 | 0 | 0
optics | Edmund Optics | Polarizing Cube Beam splitter 25mm VIS | 323 | 0 | 0
optics | Thorlabs | Achromatic 1/4 wave plate 400800nm, unmounted (Custom) | 0 | 0 | 0
optics | Newport | Colored Glass Filter, 25.4 mm Diameter, Heat Absorbing, KG.1 | 35 | 0 | 0
optics | Newport | Broadband Metallic Mirror, Zerodur, 25.4 mm Diameter, λ/20, 480-20,000 nm | 1792 | 0 | 0
optics | Semrock | 446/523/600/677 nm BrightLine quad-band bandpass filter - 25 mm x 3.5 mm | 1014 | 0 | 0
optics | Semrock | 405/488/561/635 BrightLine Laser Dichroic Beam splitter, 17.5 x 24.0 mm | 1158 | 0 | 0
|  |  | 0 | 0 | 0
Optics-excitation | Semrock | 390/482/563/640 nm BrightLine® quad-band bandpass filter | 529 | 0 | 0
#REF! | #REF! | #REF! | 0 | #REF! | #REF!
#REF! | #REF! | #REF! | 0 | #REF! | #REF!
#REF! | #REF! | #REF! | 0 | #REF! | #REF!
#REF! | #REF! | #REF! | 0 | #REF! | #REF!
#REF! | #REF! | #REF! | 0 | #REF! | #REF!
#REF! | #REF! | #REF! | 0 | #REF! | #REF!
actuators | PI | High-Resolution DC-Mike Linear Actuator, 10 mm | 2070 | 0 | 0
actuators | PI | Mercury DC-Motor Controller, 1 Channel, with Wide-Range Power Supply | 651 | 0 | 0
actuators | PI | M227 ball tip ends | 126 | 0 | 0
actuators | ASI | ASI translation stage for tower | 0 | 0 | 4100
actuators | ASI | Micro-E linear encoder for LS-50 stages | 0 | 0 | 5000
actuators | ASI | MS2 LS 50 controller | 0 | 0 | 4250
actuators | PI | Low-Profile Z-Nanopositioning Stage, 100μm, Cap. Sensors, Sub-D Connector | 6323 | 0 | 0
actuators | PI | Piezo Amplifier / Servo-Controller Module, 1 Channel, -30 to 130 V, Capacitive Sensor, USB, RS-232 | 1967 | 0 | 0
actuators | PI | XY Nanopositioning System with 20 x 20 mm Aperture, 100 x 100 μm, Strain Gauge Sensors | 3974 | 0 | 0
actuators | PI | Piezo Amplifier / Servo-Controller Module, 1 Channel, -30 to 130 V, SGS-Sensor, USB, RS-232 | 3140 | 0 | 0
actuators | PI | 9.5-Chassis for up to four E-621 Modules, Power Supply | 1024 | 0 | 0
obsolete | PI | Ultra-High Precision Linear Positioning System with NEXACT Piezo Drive, 30 mm, PIOne Linear Encoder, 0.5 nm Resolution | 0 | 0 | 0
actuators | PI | high precision linear stage, replaces discontinued N664. 52mm travel | 4360 | 0 | 0
actuators | PI | NEXACT Controller, 1 Channel, Linear Encoder | 1417 | 0 | 0
actuators | Thorlabs | Motorized 12 mm Translation Stage, Metric | 1166.88 | 0 | 0
actuators | Thorlabs | T-Cube DC Servo Motor Controller | 0 | 0 | 0
actuators | Thorlabs | 15 V Power Supply Unit for a Single T-Cube | 0 | 0 | 0
|  |  | 0 | 0 | 0
lightsources | Coherent | Genesis MX651-500 STEM OPS Laser Diode Head/Genesis MX Compact 24V Power Supply/Genesis MX Controller (OEM) | 0 | 0 | 0
lightsources | Coherent | OBIS 405nm LX 50mW Laser | 0 | 0 | 0
lightsources | MPB Communications | 1.5W 560nm | 18000 | 0 | 0
lightsources | MPB Communications | 2W 642nm | 24150 | 0 | 0
lightsources | Ocean Optics | Tungsten Halogen Source, 360-2000nm, 1500 hrs, 2960 K | 0 | 0 | 0
lightsources | Thorlabs | LP940-SF30 - 940 nm, 30 mW, A Pin Code, SM Fiber-Pigtailed Laser Diode, FC/PC | 430.85 | 0 | 0
optomech | Thorlabs | SM15 Retaining Ring for Ø15 mm Lens Mounts | 13.68 | 0 | 0
detectors |  | Overview Camera | 0 | 0 | 0
detectors | Hamamatsu | SMS CAMERA | 11817 | 0 | 0
detectors | Hamamatsu | Frame Grabber CameraLink | 1800 | 0 | 0
optomech | Edmund Optics | USB Motorized Filter Wheel | 845.75 | 0 | 0
optomech | Newport | High Precision Hex Adjustment Screw, 12.7 mm Travel, 100 TPI, Hex, No Lock | 30.6 | 0 | 0
hardware | Thorlabs | MIL-A-3920 Optical Adhesive with Resiliency, 1 oz. | 24.13 | 0 | 0
| McMaster Carr | Metric 18-8 Stainless Steel Dowel Pin M4 Diameter, 16 mm Length | 0 | 0 | 0
| McMaster Carr | Metric 18-8 Stainless Steel Dowel Pin M3 Diameter, 24 mm Length | 0 | 0 | 0
| McMaster Carr | Metric 18-8 Stainless Steel Dowel Pin M3 Diameter, 12 mm Length, Pack of 50 | 0 | 0 | 0
| McMaster Carr | Metric 18-8 Stainless Steel Dowel Pin M3 Diameter, 8 mm Length | 0 | 0 | 0
hardware | McMaster Carr | Nylatron Flat Washer 3/8" Screw Size, .51" OD, .02"-.04" Thick, Pack of 5 | 0 | 0 | 0
hardware | McMaster Carr | Steel Compression Spring Zinc-Pltd Music Wire,.250" L,.180" OD,.018" Wire, Pack of 12 | 0 | 0 | 0
hardware | McMaster Carr | Music Wire Ultra-Precision Compression Spring .500" Length, .18" OD, .018" Wire Diameter, Pack of 3 | 0 | 0 | 0
hardware | McMaster Carr | Music Wire Precision Compression Spring Zinc-Plated, .500" Length, .18" OD, .018" Wire, Pack of 5 | 0 | 0 | 0
hardware | McMaster Carr | Steel Compression Spring Music Wire, 1.0" L,.187" OD, .014" Wire Diameter, Pack of 12 | 0 | 0 | 0
hardware | McMaster Carr | Type 302 Stainless Steel Compression Spring 1.00" Length, .188" OD, .020" Wire Diameter, Pack of 6 | 0 | 0 | 0
hardware | McMaster Carr | Music Wire Precision Compression Spring Zinc-Plated, .875" Length, .18" OD, .026" Wire, Pack of 5 | 0 | 0 | 0
hardware | Bioscience Tools C B Consulting | High Precision Glass Cover Slip, box of 100, 25mm diameter, No. 1.5. | 0 | 0 | 0
hardware | McMaster Carr | Ultraviolet Light with Stand, 2 Tubes, 365 NM Wavelength | 0 | 0 | 0
hardware | McMaster Carr | Metric Nylon Tip 18-8 SS Socket Set Screw M4 Size, 4mm Length, 0.7mm Pitch, Pack of 5 | 0 | 0 | 0
#REF! | #REF! | #REF! | 0 | #REF! | #REF!
#REF! | #REF! | #REF! | 0 | #REF! | #REF!
#REF! | #REF! | #REF! | 0 | #REF! | #REF!
hardware | Ted Pella, Inc. | Brass screws, M2 x 3, Pack of 10 | 20.5 | 0 | 0
hardware | Ted Pella, Inc. | SEM Clips 1/2" Length, Pack of 10 | 82.76 | 0 | 0
hardware | McMaster Carr | Compartmented Plastic Box Translucent, 4-24 Adj Compartments, 14" O'all Length | 0 | 0 | 0
tools | McMaster Carr | Mitutoyo Standard Electronic Caliper 500-196-20, 0-6" (0-150mm) Range | 0 | 0 | 0
|  |  | 0 | 0 | 0
|  |  | 0 | 0 | 0
optics | Thorlabs | Protected silver mirror, 2" | 218.28 | 0 | 0
optics | Thorlabs | Protected silver mirror, 1" | 62.234 | 0 | 0
optomech | Thorlabs | 1" kinematic mirror mount | 27.87 | 0 | 0
optomech | Thorlabs | 2" kinematic mirror mount | 53.37 | 0 | 0
optics | Thorlabs | 300mm achromat | 72.76 | 0 | 0
optomech | Thorlabs | 2" fixed lens holder | 17.78 | 0 | 0
|  |  | 0 | 0 | 0
#REF! | #REF! | #REF! | 0 | #REF! | #REF!
#REF! | #REF! | #REF! | 0 | #REF! | #REF!
#REF! | #REF! | #REF! | 0 | #REF! | #REF!
#REF! | #REF! | #REF! | 0 | #REF! | #REF!
#REF! | #REF! | #REF! | 0 | #REF! | #REF!
#REF! | #REF! | #REF! | 0 | #REF! | #REF!
#REF! | #REF! | #REF! | 0 | #REF! | #REF!
#REF! | #REF! | #REF! | 0 | #REF! | #REF!
#REF! | #REF! | #REF! | 0 | #REF! | #REF!
#REF! | #REF! | #REF! | 0 | #REF! | #REF!
#REF! | #REF! | #REF! | 0 | #REF! | #REF!
#REF! | #REF! | #REF! | 0 | #REF! | #REF!
#REF! | #REF! | #REF! | 0 | #REF! | #REF!
#REF! | #REF! | #REF! | 0 | #REF! | #REF!
#REF! | #REF! | #REF! | 0 | #REF! | #REF!
#REF! | #REF! | #REF! | 0 | #REF! | #REF!
#REF! | #REF! | #REF! | 0 | #REF! | #REF!
#REF! | #REF! | #REF! | 0 | #REF! | #REF!
|  |  | 0 | 0 | 0
hardware | Misumi, Euro | M4x20 high precision dowel pin, EN1.4125 steel | 0 | 12 | 0
hardware | Misumi, Euro | M4x15 high precision dowel pin, EN 1.4125 steel | 0 | 72 | 0
hardware | Misumi, Euro | M3x25 high precision dowel pin, EN 1.4125 steel | 0 | 0 | 0
hardware | Misumi, Euro | M3x15 high precision dowel pin, EN 1.4125 steel | 0 | 12 | 0
hardware | Misumi, Euro | M3x10 high precision dowel pin, EN 1.4125 steel | 0 | 0 | 0
hardware | Misumi, Euro | M3x8 high precision dowel pin, EN 1.4125 steel | 0 | 0 | 0
hardware | Newport | M6M-M4Fx10 thread adapter, pack of 10 | 0 | 66 | 0
hardware | Misumi, Euro | M4 to 4h6 dowel adapter | 0 | 17 | 0
#REF! | #REF! | #REF! | 0 | #REF! | #REF!
Sample | Thorlabs | Precision Cover Glasses, #1.5H Thickness, Ø25 mm, Pack of 1000 | 0 | 0 | 0
|  |  | 0 | 0 | 0
#REF! | #REF! | #REF! | 0 | #REF! | #REF!
#REF! | #REF! | #REF! | 0 | #REF! | #REF!
#REF! | #REF! | #REF! | 0 | #REF! | #REF!
#REF! | #REF! | #REF! | 0 | #REF! | #REF!
#REF! | #REF! | #REF! | 0 | #REF! | #REF!
#REF! | #REF! | #REF! | 0 | #REF! | #REF!
#REF! | #REF! | #REF! | 0 | #REF! | #REF!
#REF! | #REF! | #REF! | 0 | #REF! | #REF!
#REF! | #REF! | #REF! | 0 | #REF! | #REF!
#REF! | #REF! | #REF! | 0 | #REF! | #REF!
#REF! | #REF! | #REF! | 0 | #REF! | #REF!
#REF! | #REF! | #REF! | 0 | #REF! | #REF!
#REF! | #REF! | #REF! | 0 | #REF! | #REF!
#REF! | #REF! | #REF! | 0 | #REF! | #REF!
#REF! | #REF! | #REF! | 0 | #REF! | #REF!
#REF! | #REF! | #REF! | 0 | #REF! | #REF!
#REF! | #REF! | #REF! | 0 | #REF! | #REF!
#REF! | #REF! | #REF! | 0 | #REF! | #REF!
table | Thorlabs | Nexus breadboard, 900x1200 | 1351.42 | 0 | 0
table | Thorlabs | 800mm active isolation frame 900x1200 | 1928.64 | 0 | 0
table | Thorlabs | air filter | 53.66 | 0 | 0
table | Thorlabs | compressor | 441 | 0 | 0
table | Thorlabs | compressor oil | 22.08 | 0 | 0
|  |  | 0 | 0 | 0
|  |  | 0 | 0 | 0
|  |  | 0 | 0 | 0
#REF! | #REF! | #REF! | 0 | #REF! | #REF!
#REF! | #REF! | #REF! | 0 | #REF! | #REF!
#REF! | #REF! | #REF! | 0 | #REF! | #REF!
|  |  | 0 | 0 | 0
|  |  | 0 | 0 | 0
|  |  | 0 | 0 | 0
|  |  | 0 | 0 | 0
|  |  | 0 | 0 | 0
|  |  | 0 | 0 | 0
|  |  | 0 | 0 | 0
|  |  | 0 | 0 | 0
|  |  | 0 | 0 | 0
|  |  | 0 | 0 | 0
|  |  | 0 | 0 | 0

## Excitation
Added March 2020 from Model's pdf files
Category | Part Number | Version | Description | Vendor | Quantity | Price Paid | Currency | Each | Ordered | in Drawing | in model | quotation
| CXY1 |  | CXY1 - 30 mm Cage System, XY Translating Lens Mount for Ø1" Optics | Thorlabs | 2
| LM2XY_M |  | LM2XY/M - Translating Lens Mount for Ø2" Optics, 1 Retaining Ring Included, Metric | Thorlabs | 1
| RC1 |  | Dovetail Rail Carrier, 1/4" (M6) Counterbore | Thorlabs | 5
| RLA450_M |  | RLA450/M - Dovetail Optical Rail, 450 mm, Metric | Thorlabs | 1
| KM200 |  | Kinematic Mirror Mount for Ø2" Optics | Thorlabs | 1
| RC3 |  | Rail Carrier, Perpendicular Dovetail | Thorlabs | 2
| SM1SMA |  | SMA Fiber Adapter Plate with External SM1 (1.035"-40) Threads | Thorlabs | 1
| KCB1_M |  | KCB1/M - Right-Angle Kinematic Mirror Mount with Tapped Cage Rod Holes, 30 mm Cage System and SM1 Compatible, M4 and M6 Mounting Holes | Thorlabs | 2
| ER2 |  | Cage Assembly Rod, 2" Long, Ø6 mm | Thorlabs | 4
| ER4 |  | Cage Assembly Rod, 4" Long, Ø6 mm | Thorlabs | 4
| SM1Z |  | Z-Axis Translation Mount, 30 mm Cage Compatible | Thorlabs | 1
| CP08_M |  | SM1-Threaded 30 mm Cage Plate with Flexure Clamping, 1 Retaining Ring, M4 Tap | Thorlabs | 2
| LS-P642H0588A00_M |  | Ø1" (Ø25 mm) Posts for Polaris® Mirror Mounts | Thorlabs | 1
| PLS-P642H0300A00_M |  | Ø1" (Ø25 mm) Posts for Polaris® Mirror Mounts | Thorlabs | 1
| TR30-M |  | Ø12.7 mm Optical Post, SS, M4 Setscrew, M6 Tap, L = 30 mm | Thorlabs | 1
| PLS-P642H0457A00_M |  | Ø1" (Ø25 mm) Posts for Polaris® Mirror Mounts | Thorlabs | 1
| PLS-P642H0394A00_M |  | Ø1" (Ø25 mm) Posts for Polaris® Mirror Mounts | Thorlabs | 1
| CP02B |  | 30 mm Cage Mounting Bracket | Thorlabs | 1
| PH50_M |  | Ø12.7 mm Post Holder, Spring-Loaded Hex-Locking Thumbscrew, L=50 mm | Thorlabs | 1
| C4W |  | 30 mm Cage Cube | Thorlabs | 1
| SM1D12 |  | SM1 Lever-Actuated Iris Diaphragm (Ø0.8 - Ø12 mm) | Thorlabs | 1
| B4C/M |  | kinematic Cage Cube Platform for C4W/C6W, Metric | Thorlabs | 1
| FFM1 |  | 30-mm-Cage-Compatible Rectangular Filter Mount | Thorlabs | 1
| CXY2 |  | 60 mm Cage System Translating Lens Mount for Ø2" Optics | Thorlabs | 1
| Owis - 46.090.51KN |  | flip mirror holders with DC geared motor, with mechanical limit switches, for optics with ø 50 mm / 50.8 mm (2"), deflection to the right | Owis | 1
| KCB2_M |  | Right-Angle Kinematic Mirror Mount with Tapped Cage Rod Holes, 60 mm Cage System and SM2 Compatible, M4 and M6 Mounting Holes | Thorlabs | 1
| LC6W |  | 60 mm Cage Cube | Thorlabs | 1
| LB4C_M |  | Kinematic Prism Platform for 60 mm Cage Cube, Metric Taps | Thorlabs | 1
| LB5C1 |  | Ø2" Optic Mount for 60 mm Cage Cube with Setscrew Optic Retention | Thorlabs | 1
| 46.045.26KN |  | flip mirror holders with DC geared motor, with mechanical limit switches, for optics with ø 25 mm / 25.4 mm (1"), deflection to the left | Owis | 1
| RC12FC-P01 |  | Protected Silver Reflective Collimator, 450 nm - 20 µm, Ø12 mm Beam, FC/P | Thorlabs | 1
| K5X1 |  | 5-Axis Locking Kinematic Mount for Ø1" Optics | Thorlabs | 1
| RC2_M |  | Dovetail Rail Carrier, 50.8 mm x 25.4 mm, M6 Counterbore, M4 Taps | Thorlabs | 1
| PLS-P642H0293A00_M |  | PLS-P642H0495A00_M | Thorlabs | 2
| PLS-P642H0335A00_M |  | PLS-P642H0495A00_M | Thorlabs | 1
| PLS-P642H0537A00_M |  | PLS-P642H0495A00_M | Thorlabs | 1
| PLS-P642H0446A00_M |  | PLS-P642H0495A00_M | Thorlabs | 1
| PLS-P642H0495A00_M |  | PLS-P642H0495A00_M | Thorlabs | 1
| LCPMA1 |  | Snap-On 60 mm Cage Mounting Bracket, #8 (M4) Slot | Thorlabs | 1
| TR100_M |  | Ø12.7 mm Optical Post, SS, M4 Setscrew, M6 Tap, L = 100 mm | Thorlabs | 1
| RA90_M |  | Right-Angle Clamp for Ø1/2" Posts, 5 mm Hex | Thorlabs | 1
| TR50_M |  | Ø12.7 mm Optical Post, SS, M4 Setscrew, M6 Tap, L = 50 mm £4.01 | Thorlabs | 1
| ER05 |  | Cage Assembly Rod, 1/2" Long, Ø6 mm | Thorlabs | 4
| LCP4S |  | 30 mm to 60 mm Cage Plate Adapter, 4 mm Thick | Thorlabs | 1
| SM1CPL10 |  | SM1 Lens Tube Flexure Sleeve Coupler, 1.0" Long | Thorlabs | 1
| SM1L05 |  | SM1 Lens Tube, 0.50" Thread Depth, One Retaining Ring Included | Thorlabs | 1
| DCC1545M |  | USB 2.0 CMOS Camera, 1280 x 1024, Monochrome Sensor | Thorlabs | 1
| CML15 |  | C-Mount Extension Tube, 15 mm Long | Thorlabs | 1
| 4-40 x 3/16 |  | Stainless Steel Screws | Thorlabs | 4

## Sheet3
Category
Vendor |  | actuators | adaptiveoptics | custom | detectors | hardware | lightsources | objectives | optics | optomech | shutter | table | Grand Total
| Count of Description |  |  |  | 1 | [7 empty] | 1
| Sum of GBP |  |  |  | 0 | [7 empty] | 0
| Sum of EUR |  |  |  | 0 | [7 empty] | 0
| Sum of USD |  |  |  | 0 | [7 empty] | 0
ASI | Count of Description | 3 | [10 empty] | 3
| Sum of GBP | 0 | [10 empty] | 0
| Sum of EUR | 0 | [10 empty] | 0
| Sum of USD | 13350 | [10 empty] | 13350
BMC | Count of Description |  | 1 | [9 empty] | 1
| Sum of GBP |  | 0 | [9 empty] | 0
| Sum of EUR |  | 0 | [9 empty] | 0
| Sum of USD |  | 49600 | [9 empty] | 49600
Coherent | Count of Description | [5 empty] | 2 | [5 empty] | 2
| Sum of GBP | [5 empty] | 0 | [5 empty] | 0
| Sum of EUR | [5 empty] | 0 | [5 empty] | 0
| Sum of USD | [5 empty] | 0 | [5 empty] | 0
Custom/Shop | Count of Description |  |  | 68 | [8 empty] | 68
| Sum of GBP |  |  | 13336.51 | [8 empty] | 13336.51
| Sum of EUR |  |  | 0 | [8 empty] | 0
| Sum of USD |  |  | 0 | [8 empty] | 0
CVI Melles Griot | Count of Description | [7 empty] | 1 |  | 1 |  | 2
| Sum of GBP | [7 empty] | 130 |  | 1060 |  | 1190
| Sum of EUR | [7 empty] | 0 |  | 0 |  | 0
| Sum of USD | [7 empty] | 0 |  | 0 |  | 0
Edmund Optics | Count of Description | [7 empty] | 5 | 3 |  |  | 8
| Sum of GBP | [7 empty] | 771.8 | 924.38 |  |  | 1696.18
| Sum of EUR | [7 empty] | 0 | 0 |  |  | 0
| Sum of USD | [7 empty] | 0 | 0 |  |  | 0
Hamamatsu | Count of Description |  |  |  | 2 | [7 empty] | 2
| Sum of GBP |  |  |  | 13617 | [7 empty] | 13617
| Sum of EUR |  |  |  | 0 | [7 empty] | 0
| Sum of USD |  |  |  | 0 | [7 empty] | 0
JML Optics | Count of Description | [7 empty] | 1 |  |  |  | 1
| Sum of GBP | [7 empty] | 647.35 |  |  |  | 647.35
| Sum of EUR | [7 empty] | 0 |  |  |  | 0
| Sum of USD | [7 empty] | 0 |  |  |  | 0
Misumi, Euro | Count of Description |  |  |  |  | 7 | [6 empty] | 7
| Sum of GBP |  |  |  |  | 0 | [6 empty] | 0
| Sum of EUR |  |  |  |  | 113 | [6 empty] | 113
| Sum of USD |  |  |  |  | 0 | [6 empty] | 0
MPB Communications | Count of Description | [5 empty] | 2 | [5 empty] | 2
| Sum of GBP | [5 empty] | 42150 | [5 empty] | 42150
| Sum of EUR | [5 empty] | 0 | [5 empty] | 0
| Sum of USD | [5 empty] | 0 | [5 empty] | 0
Newfocus | Count of Description | [8 empty] | 1 |  |  | 1
| Sum of GBP | [8 empty] | 256 |  |  | 256
| Sum of EUR | [8 empty] | 0 |  |  | 0
| Sum of USD | [8 empty] | 0 |  |  | 0
Newport | Count of Description | 1 |  |  |  | 1 |  |  | 3 | 7 |  |  | 12
| Sum of GBP | 880 |  |  |  | 0 |  |  | 2147 | 1916.6 |  |  | 4943.6
| Sum of EUR | 0 |  |  |  | 66 |  |  | 0 | 0 |  |  | 66
| Sum of USD | 0 |  |  |  | 0 |  |  | 0 | 0 |  |  | 0
Olympus | Count of Description | [6 empty] | 1 |  |  |  |  | 1
| Sum of GBP | [6 empty] | 0 |  |  |  |  | 0
| Sum of EUR | [6 empty] | 0 |  |  |  |  | 0
| Sum of USD | [6 empty] | 25000 |  |  |  |  | 25000
OptoSigma | Count of Description | [7 empty] | 1 |  |  |  | 1
| Sum of GBP | [7 empty] | 147.9 |  |  |  | 147.9
| Sum of EUR | [7 empty] | 0 |  |  |  | 0
| Sum of USD | [7 empty] | 0 |  |  |  | 0
Owis | Count of Description | [8 empty] | 2 |  |  | 2
| Sum of GBP | [8 empty] | 1443 |  |  | 1443
| Sum of EUR | [8 empty] | 0 |  |  | 0
| Sum of USD | [8 empty] | 0 |  |  | 0
PI | Count of Description | 10 | [10 empty] | 10
| Sum of GBP | 25052 | [10 empty] | 25052
| Sum of EUR | 0 | [10 empty] | 0
| Sum of USD | 0 | [10 empty] | 0
Semrock | Count of Description | [7 empty] | 2 |  |  |  | 2
| Sum of GBP | [7 empty] | 2172 |  |  |  | 2172
| Sum of EUR | [7 empty] | 0 |  |  |  | 0
| Sum of USD | [7 empty] | 0 |  |  |  | 0
Ted Pella, Inc. | Count of Description |  |  |  |  | 2 | [6 empty] | 2
| Sum of GBP |  |  |  |  | 103.26 | [6 empty] | 103.26
| Sum of EUR |  |  |  |  | 0 | [6 empty] | 0
| Sum of USD |  |  |  |  | 0 | [6 empty] | 0
Thorlabs | Count of Description | 3 |  |  |  | 1 | 1 |  | 4 | 11 |  | 5 | 25
| Sum of GBP | 1166.88 |  |  |  | 24.13 | 430.85 |  | 353.274 | 866.61 |  | 3796.8 | 6638.544
| Sum of EUR | 0 |  |  |  | 0 | 0 |  | 0 | 0 |  | 0 | 0
| Sum of USD | 0 |  |  |  | 0 | 0 |  | 0 | 0 |  | 0 | 0
UVisIR | Count of Description | [7 empty] | 1 |  |  |  | 1
| Sum of GBP | [7 empty] | 3600 |  |  |  | 3600
| Sum of EUR | [7 empty] | 0 |  |  |  | 0
| Sum of USD | [7 empty] | 0 |  |  |  | 0
Total Count of Description |  | 17 | 1 | 68 | 3 | 11 | 5 | 1 | 18 | 24 | 1 | 5 | 154
Total Sum of GBP |  | 27098.88 | 0 | 13336.51 | 13617 | 127.39 | 42580.85 | 0 | 9969.324 | 5406.59 | 1060 | 3796.8 | 116993.344
Total Sum of EUR |  | 0 | 0 | 0 | 0 | 179 | 0 | 0 | 0 | 0 | 0 | 0 | 179
Total Sum of USD |  | 13350 | 49600 | 0 | 0 | 0 | 0 | 25000 | 0 | 0 | 0 | 0 | 87950