## 4Pi-SMS part list
Category | Part Number | Description | Vendor | Quantity | in Drawing
optomech | B90120B | Nexus breadboard, 900x1200 | Thorlabs | 1
optomech | PFA52507 | 800mm active isolation frame 900x1200 | Thorlabs | 1
optomech | PTA013 | air filter | Thorlabs | 1
optomech | PTA015 | compressor | Thorlabs | 1
optomech | PTA1006 | compressor oil | Thorlabs | 1
optomech | PBG52503/SPLS4 | Optical Breadboard 900 x 300 x 58mm M6/25mm/SPL 6mm top and bottom skin. Full Matrix both sides. | Thorlabs | 1
optomech - cavity | PRM05/M | High Precision Rotation Mount for Ø1/2" (12.5 mm) Optics, Metric | Thorlabs | 2
optomech | SS100-F3H | Suprema Mirror Mount, 1.0 in. Diameter, 3 Locking Hex-Broach, Front Load, 8-32 (M4) CLR | Newport | 12
optomech | ST1XY-A/M | XY Translator with 100 TPI Drives, Metric | Thorlabs | 2
optomech | U100-A-LH-3H | Precision Clear Edge Left Handed Mount, 1.0 in. Diameter, 3 Locking Allen-Keys | Newport | 1
optomech | U100-A3H | Precision Clear Edge Mount, 1.0 in. Diameter, 3 Locking Allen-Key Adjustment | Newport | 1
optomech | LMR1/M | Metric, Lens Mount for Ø1" Optics, Retaining Ring Included | Thorlabs | 6
optomech | 9481-M | Pint-Sized Prism Mount, 0.25 to 1.00 in., ±3.5 °, M4 | Newfocus | 1
optomech | NT64-566 | Optic Mount, 40.0mm Optic Diameter | Edmund Optics | 1
optomech | NT64-560 | Optic Mount, 25.0mm Optic Diameter | Edmund Optics | 1
optomech | LP-2A | XYZ θXθY Lens Positioner, 2.0 in. (50.8 mm) Diameter | Newport | 2 | Mounts for DM0 and DM1
optomech | KB25/M | Complete 25 mm x 25 mm Kinematic Base | Thorlabs | 1
optomech | RC1 | Rail Carrier, 1" x 1", 1/4" (M6) Counterbored Mounting Hole | Thorlabs | 1
optomech | RLA300/M | Dovetail Optical Rail, 300 mm, Metric | Thorlabs | 1
optomech | RLA600/M | Dovetail Optical Rail, 600 mm, Metric | Thorlabs | 1
shutter | NI USB-6002 | Multifunction I/O Device for shutter control | NI | 1
shutter | 04 RDI 132 | Cavity Bi-Stable Shutter | CVI Melles Griot | 2
optomech | M-GON40-U | Upper Goniometeric Stage, 40 x 40 x 20mm, ±5° Travel, Metric | Newport | 1
optomech | M-RS65 | Aperture Platform Rotation Stage, 65 mm, 10° Fine, Metric | Newport | 1
actuators | TRA12CC | Miniature Motorized Actuator, 12 mm Travel, DC Servo motor | Newport | 2
optomech | SP 60 (27.160.1212) | 12 mm Rectangular Aperture | Owis | 3 | AP1 and AP2
optomech | KSHM 90-LI-MDS (46.095.51KN) | 2 Inch Flip Mount | Owis | 2
custom | FAB-OX0001 | BS2/lens mount (replaces FAB-P0038) | Custom/Shop | 1
custom | FAB-OX0002 | Vertical mount for LMR/1 | Custom/Shop | 14
custom | FAB-OX0003 | Wedge base plate upper (repl. FAB-P0047) | Custom/Shop | 1
custom | FAB-OX0004 | Wedge base plate lower (repl. FAB-P0048) | Custom/Shop | 1
custom | FAB-OX0005 | Goniometer spacer (repl. FAB-CAM004) | Custom/Shop | 1
custom | FAB-OX0006 | Goniometer cube holder (repl. FAB-CAM003) | Custom/Shop | 1
custom | FAB-OX0007 | 40mm lens mount lower (FAB-P0044 variant) | Custom/Shop | 1
custom | FAB-OX0008 | Wedge support (mirror of FAB-P0051) | Custom/Shop | 1
custom | FAB-OX0009 | Overview mirror flip mount (repl. FAB-CAM002) | Custom/Shop | 1
custom | FAB-OX0010 | Alignment tool | Custom/Shop | 6
custom | FAB-OX0011 | Module 1 plate | Custom/Shop | 1
custom | FAB-OX0012 | Module 2 plate | Custom/Shop | 1
custom | FAB-OX0013 | Module 3 plate | Custom/Shop | 1
custom | FAB-OX0014 | Module 4 plate | Custom/Shop | 1
custom | FAB-OX0015 | 15mm lens holder with glue holes | Custom/Shop | 2
custom | FAB-OX0016 | Filter cube support - mirror of P0029 | Custom/Shop | 1
custom | FAB-OX0017 | Upper objective holder | Custom/Shop | 2
custom | FAB-OX0018 | Upper z-carriage bracket | Custom/Shop | 2
custom | FAB-OX0019 | Upper objective shim | Custom/Shop | 10
custom | FAB-OX0020 | Piezo pusher base component | Custom/Shop | 1
custom | FAB-OX0021 | Piezo pusher plate with cutout | Custom/Shop | 1
custom | FAB-OX0022 | Pizeo pusher actuator | Custom/Shop | 2
custom | FAB-OX0023 | Pizeo pusher plate | Custom/Shop | 3
custom | FAB-OX0024 | Pizeo pusher base with cutout | Custom/Shop | 1
custom | FAB-OX0025 | Upper objective pusher bar | Custom/Shop | 1
custom | FAB-OX0026 | Camera bracket crossbrace | Custom/Shop | 4
| FAB-OX0027 | Upper Z carriage bracket block | Custom/Shop | 1
custom | FAB-P0001 | Tower Leg Foot | Custom/Shop | 2
custom | FAB-P0002 | Tower Leg | Custom/Shop | 2
custom | FAB-P0003 | ASI to Stage Bracket | Custom/Shop | 2
custom | FAB-P0004 | Lower Tower Plate | Custom/Shop | 1
custom | FAB-P0005 | Upper Tower Plate | Custom/Shop | 1
custom | FAB-P0008 | M-227 Clamp | Custom/Shop | 3
custom | FAB-P0009 | Sample Holder | Custom/Shop | 1
custom | FAB-P0010 | Lower Float Plate | Custom/Shop | 1
custom | FAB-P0015 | Lower OBJ Holder | Custom/Shop | 1
custom | FAB-P0018 | Mirror Mount, U100 | Custom/Shop | 2
custom | FAB-P0019 | Mirror Mount, SS100 | Custom/Shop | 6
custom | FAB-P0025 | Vertical Support Foot | Custom/Shop | 2
custom | FAB-P0026 | Vertical Support Leg | Custom/Shop | 1
custom | FAB-P0027 | Mirror Mount 45DEG SS100 | Custom/Shop | 2
custom | FAB-P0028 | Lens Mount, LMR1/M | Custom/Shop | 2
custom | FAB-P0029 | Filter Cube/Lens Support Upper | Custom/Shop | 1
custom | FAB-P0031 | Bridge Brace | Custom/Shop | 2
custom | FAB-P0032 | Filter Cube - Excitation | Custom/Shop | 2
custom | FAB-P0033 | Filter Cube - Emission | Custom/Shop | 2
custom | FAB-P0035 | Sample Holder for 2 Cover Glass | Custom/Shop | 10
custom | FAB-P0039 | Prism Glue-on Mount | Custom/Shop | 1
custom | FAB-P0044 | BS Lens Mount | Custom/Shop | 1
custom | FAB-P0048 | Wedge Only Mount UPPER | Custom/Shop | 1
custom | FAB-P0050 | Wedge Only Mount LOWER | Custom/Shop | 1
custom | FAB-P0051 | Wedge Support Large | Custom/Shop | 1
custom | FAB-P0052 | C-Mount Bolt for iXon | Custom/Shop | 1
custom | FAB-P0043 | Mount for widefield mirror | Custom/Shop | 1
custom | FAB-P0042 - w/sCMOS | Triangle iXon camera bracket | Custom/Shop | 2
custom | FAB-P0041 | sCMOS Mount Plate | Custom/Shop | 1
custom | FAB-CAM001 | Filter Wheel Mounting Bracket | Custom/Shop | 1
custom | FAB-CAM005 | Cavity Shutter Mount | Custom/Shop | 2
custom | FAB-CAM013 | Vertical Support with Cutout | Custom/Shop | 1
custom | ASF-10002 | Mirror Mount Jogged | Custom/Shop | 2
custom | ASF-10003 | Aperture Mount W/SLOT | Custom/Shop | 2
objectives | UPLSAPO 100XS | UPLSAPO 100XS; U PLAN S-APO 100X Silicone OIL OBJ,NA 1.35, WD 0.2 | Olympus | 2 | OBJ0 & OBJ1
adaptiveoptics | Multi-5.5 | Multi-DM MEMS Deformable Mirros | BMC | 2 | DM0 & DM1
optics - ImgSep | MRAK25-P01 | Right-Angle Prism Dielectric Mirror, 400 - 750 nm, L = 25.0 mm | Thorlabs | 1 | M17
optics | DBL14017/100 | 90.0MM EFL X 25.0MM Dia. ACHROMAT SINGLE-LAYER MgF2 VISIBLE | JML Optics | 2 | L3 and L4
optics | NT47-640 | Achromatic Lens 25mm Dia. x 85mm FL, VIS 0 Coating | Edmund Optics | 2 | L1 and L2
optics | NT49-280 | Achromatic Lens 40mm Dia. x 300mm FL, VIS 0 Coating | Edmund Optics | 3 | L0 and L5
optics | NT47-641 | Achromatic Lens 25mm Dia. x 100mm FL, VIS 0 Coating | Edmund Optics | 1
optics | W-4PISMSN | BK7 and quartz wedges | UVisIR | 1 | W0 and W1
optics | LAO-350.0-25.0 | Standard 400-700-nm Cemented Achromats, f 350 mm, diameter 25 mm | CVI Melles Griot | 2 | L6 and L7
optics | DLB-15-100PM | Achromatic doublets, 15 mm Dia. x 100 mm FL, 400-700 nm | OptoSigma | 2 | L8 and L9
optics | NT47-009 | Non-Polarizing Cube Beam splitter 25mm VIS | Edmund Optics | 1 | BS0
optics | 10FC16PB.3 | Broadband Polarizing Cube Beam splitter, 25.4 x 25.4 x 25.4 mm, 420-680 nm | Newport | 1
optics | NT49-002 | Polarizing Cube Beam splitter 25mm VIS | Edmund Optics | 1 | PBS0
optics | AQWP05M-600-UM-SP | Achromatic 1/4 wave plate 400800nm, unmounted (Custom) | Thorlabs | 2 | QWP1 and QWP1
optics | FSR-KG1 | Colored Glass Filter, 25.4 mm Diameter, Heat Absorbing, KG.1 | Newport | 1
optics | 10Z40ER.2 | Broadband Metallic Mirror, Zerodur, 25.4 mm Diameter, λ/20, 480-20,000 nm | Newport | 14 | M3-M16
optics | FF01-446/523/600/677-25 | 446/523/600/677 nm BrightLine quad-band bandpass filter - 25 mm x 3.5 mm | Semrock | 2
optics | Di01-R405/488/561/635-17.5x24 | 405/488/561/635 BrightLine Laser Dichroic Beam splitter, 17.5 x 24.0 mm | Semrock | 2 | DI0 and DI1
optics-filters | ET700/75m | Emissin filter in filter wheel Sputter/Hard Coated 700nm/75nm | Chroma | 1
EM filters | FF01-600/52-25 | 600/52 nm BrightLine® single-band bandpass filter | Semrock | 1
Optics-excitation | FF01-390/482/563/640-25 | 390/482/563/640 nm BrightLine® quad-band bandpass filter | Semrock | 1 | CF
Optomechanical | CXY1 | CXY1 - 30 mm Cage System, XY Translating Lens Mount for Ø1" Optics | Thorlabs | 2
Optomechanical | LM2XY_M | LM2XY/M - Translating Lens Mount for Ø2" Optics, 1 Retaining Ring Included, Metric | Thorlabs | 1
Optomechanical | RC1 | Dovetail Rail Carrier, 1/4" (M6) Counterbore | Thorlabs | 5
Optomechanical | RLA450_M | RLA450/M - Dovetail Optical Rail, 450 mm, Metric | Thorlabs | 1
Optomechanical | KM200 | Kinematic Mirror Mount for Ø2" Optics | Thorlabs | 1
Optomechanical | RC3 | Rail Carrier, Perpendicular Dovetail | Thorlabs | 2
Optomechanical | SM1SMA | SMA Fiber Adapter Plate with External SM1 (1.035"-40) Threads | Thorlabs | 1
Optomechanical | KCB1_M | KCB1/M - Right-Angle Kinematic Mirror Mount with Tapped Cage Rod Holes, 30 mm Cage System and SM1 Compatible, M4 and M6 Mounting Holes | Thorlabs | 1
Optomechanical | ER2 | Cage Assembly Rod, 2" Long, Ø6 mm | Thorlabs | 4
Optomechanical | ER4 | Cage Assembly Rod, 4" Long, Ø6 mm | Thorlabs | 4
Optomechanical | SM1Z | Z-Axis Translation Mount, 30 mm Cage Compatible | Thorlabs | 1
Optomechanical | CP08_M | SM1-Threaded 30 mm Cage Plate with Flexure Clamping, 1 Retaining Ring, M4 Tap | Thorlabs | 2
Optomechanical | LS-P642H0588A00_M | Ø1" (Ø25 mm) Posts for Polaris® Mirror Mounts | Thorlabs | 1
Optomechanical | PLS-P642H0300A00_M | Ø1" (Ø25 mm) Posts for Polaris® Mirror Mounts | Thorlabs | 1
Optomechanical | TR30-M | Ø12.7 mm Optical Post, SS, M4 Setscrew, M6 Tap, L = 30 mm | Thorlabs | 1
Optomechanical | PLS-P642H0457A00_M | Ø1" (Ø25 mm) Posts for Polaris® Mirror Mounts | Thorlabs | 1
Optomechanical | PLS-P642H0394A00_M | Ø1" (Ø25 mm) Posts for Polaris® Mirror Mounts | Thorlabs | 1
Optomechanical | CP02B | 30 mm Cage Mounting Bracket | Thorlabs | 1
Optomechanical | PH50_M | Ø12.7 mm Post Holder, Spring-Loaded Hex-Locking Thumbscrew, L=50 mm | Thorlabs | 1
Optomechanical | C4W | 30 mm Cage Cube | Thorlabs | 1
Optomechanical | SM1D12 | SM1 Lever-Actuated Iris Diaphragm (Ø0.8 - Ø12 mm) | Thorlabs | 10
Optomechanical | B4C/M | kinematic Cage Cube Platform for C4W/C6W, Metric | Thorlabs | 1
Optomechanical | FFM1 | 30-mm-Cage-Compatible Rectangular Filter Mount | Thorlabs | 1
Optics-diagnosis | DMSP805L | DMSP805L - Ø2" Shortpass Dichroic Mirror, 805 nm Cutoff | Thorlabs
Optomechanical | CXY2 | 60 mm Cage System Translating Lens Mount for Ø2" Optics | Thorlabs | 1
Optomechanical | Owis - 46.090.51KN | flip mirror holders with DC geared motor, with mechanical limit switches, for optics with ø 50 mm / 50.8 mm (2"), deflection to the right | Owis | 1
Optomechanical | KCB2_M | Right-Angle Kinematic Mirror Mount with Tapped Cage Rod Holes, 60 mm Cage System and SM2 Compatible, M4 and M6 Mounting Holes | Thorlabs | 1
Optomechanical | LC6W | 60 mm Cage Cube | Thorlabs | 1
Optomechanical | LB4C_M | Kinematic Prism Platform for 60 mm Cage Cube, Metric Taps | Thorlabs | 1
Optomechanical | LB5C1 | Ø2" Optic Mount for 60 mm Cage Cube with Setscrew Optic Retention | Thorlabs | 1
Optomechanical | 46.045.26KN | flip mirror holders with DC geared motor, with mechanical limit switches, for optics with ø 25 mm / 25.4 mm (1"), deflection to the left | Owis | 1
Optomechanical | RC12FC-P01 | Protected Silver Reflective Collimator, 450 nm - 20 µm, Ø12 mm Beam, FC/P | Thorlabs | 1
Optomechanical | K5X1 | 5-Axis Locking Kinematic Mount for Ø1" Optics | Thorlabs | 1
Optomechanical | RC2_M | Dovetail Rail Carrier, 50.8 mm x 25.4 mm, M6 Counterbore, M4 Taps | Thorlabs | 1
Optomechanical | PLS-P642H0293A00_M | Custom POLARIS Mounting Post, Height: 2.93 in | Thorlabs | 2
Optomechanical | PLS-P642H0335A00_M | Custom POLARIS Mounting Post, Height: 3.35 in | Thorlabs | 1
Optomechanical | PLS-P642H0537A00_M | Custom POLARIS Mounting Post, Height: 5.37 in | Thorlabs | 1
Optomechanical | PLS-P642H0446A00_M | Custom POLARIS Mounting Post, Height: 4.46 in | Thorlabs | 1
Optomechanical | PLS-P642H0495A00_M | Custom POLARIS Mounting Post, Height: 4.95 in | Thorlabs | 1
Optomechanical | LCPMA1 | Snap-On 60 mm Cage Mounting Bracket, #8 (M4) Slot | Thorlabs | 1
Optomechanical | TR100_M | Ø12.7 mm Optical Post, SS, M4 Setscrew, M6 Tap, L = 100 mm | Thorlabs | 1
Optomechanical | RA90_M | Right-Angle Clamp for Ø1/2" Posts, 5 mm Hex | Thorlabs | 1
Optomechanical | TR50_M | Ø12.7 mm Optical Post, SS, M4 Setscrew, M6 Tap, L = 50 mm £4.01 | Thorlabs | 1
Optomechanical | ER05 | Cage Assembly Rod, 1/2" Long, Ø6 mm | Thorlabs | 4
Optomechanical | LCP4S | 30 mm to 60 mm Cage Plate Adapter, 4 mm Thick | Thorlabs | 1
Optomechanical | SM1CPL10 | SM1 Lens Tube Flexure Sleeve Coupler, 1.0" Long | Thorlabs | 1
Optomechanical | SM1L05 | SM1 Lens Tube, 0.50" Thread Depth, One Retaining Ring Included | Thorlabs | 1
Optomechanical | DCC1545M | USB 2.0 CMOS Camera, 1280 x 1024, Monochrome Sensor | Thorlabs | 1
Optomechanical | CML15 | C-Mount Extension Tube, 15 mm Long | Thorlabs | 1
Optomechanical | 4-40 x 3/16 | Stainless Steel Screws | Thorlabs | 4
Optics | f = 500.0 mm, Ø1", N-BK7 Mounted Plano-Convex Round Cyl Lens, ARC: 650 - 1050 nm |  | Thorlabs | 1 | CY0
actuators | M-227.10 | High-Resolution DC-Mike Linear Actuator, 10 mm | PI | 3
actuators | C-863.11 | Mercury DC-Motor Controller, 1 Channel, with Wide-Range Power Supply | PI | 3
actuators | M-219.10 | M227 ball tip ends | PI | 3
actuators | LS-50 | ASI translation stage for tower | ASI | 2
actuators | LE-ZF | Micro-E linear encoder for LS-50 stages | ASI | 2
actuators | MS2 | MS2 LS 50 controller | ASI | 1
actuators | P-541.ZCD | Low-Profile Z-Nanopositioning Stage, 100μm, Cap. Sensors, Sub-D Connector | PI | 1
actuators | E-621.CR | Piezo Amplifier / Servo-Controller Module, 1 Channel, -30 to 130 V, Capacitive Sensor, USB, RS-232 | PI | 1
actuators | P-612.2SL | XY Nanopositioning System with 20 x 20 mm Aperture, 100 x 100 μm, Strain Gauge Sensors | PI | 1
actuators | E-621.SR | Piezo Amplifier / Servo-Controller Module, 1 Channel, -30 to 130 V, SGS-Sensor, USB, RS-232 | PI | 2
actuators | E-501.621 | 9.5-Chassis for up to four E-621 Modules, Power Supply | PI | 1
actuators | N-565.260 | high precision linear stage, replaces discontinued N664. 52mm travel | PI | 1
actuators | E-861.1A1 | NEXACT Controller, 1 Channel, Linear Encoder | PI | 1
actuators | U-751.24 | U-751 XY Stage with Piezomotors | PI | 1
actuators | C-867.2U2 | C-867.2U2 PILine® Motion Controller | PI | 1
actuators | MT1/M-Z8 | Motorized 12 mm Translation Stage, Metric | Thorlabs | 2
actuators | TDC001 | T-Cube DC Servo Motor Controller | Thorlabs | 2
actuators | TPS001 | 15 V Power Supply Unit for a Single T-Cube | Thorlabs | 2
lightsources | CPS532-C2 | Collimated Laser-Diode-Pumped DPSS Laser Module, 532 nm, 0.9 mW, Round Beam, Ø11 mm Housing | Thorlabs | 1
lightsources | LP940-SF30 | LP940-SF30 - 940 nm, 30 mW, A Pin Code, SM Fiber-Pigtailed Laser Diode, FC/PC | Thorlabs | 1
optomech | RC12FC-P01 | RC12FC-P01 - Protected Silver Reflective Collimator, 450 nm - 20 µm, Ø12 mm Beam, FC/PC | Thorlabs | 1
optomech | SM15RR | SM15 Retaining Ring for Ø15 mm Lens Mounts | Thorlabs | 2
detectors | ORCA FLASH C11440-22CU | SMS CAMERA | Hamamatsu | 1
detectors | CAMERALINK EXTENSION KIT | Frame Grabber CameraLink | Hamamatsu | 1
optomech | 84889 | USB Motorized Filter Wheel | Edmund Optics | 1
optomech | Stock #59-770 | 8-position Holder for 1" (25mm) Diameter Filters | Edmund Optics | 1
optomech | AJS100-0.5H-NL | High Precision Hex Adjustment Screw, 12.7 mm Travel, 100 TPI, Hex, No Lock | Newport | 2
hardware | NOA61 | MIL-A-3920 Optical Adhesive with Resiliency, 1 oz. | Thorlabs | 1
hardware | 91545A270 | Nylatron Flat Washer 3/8" Screw Size, .51" OD, .02"-.04" Thick, Pack of 5 | McMaster Carr | 1
hardware | 9657K258 | Steel Compression Spring Zinc-Pltd Music Wire,.250" L,.180" OD,.018" Wire, Pack of 12 | McMaster Carr | 1
hardware | 9001T15 | Music Wire Ultra-Precision Compression Spring .500" Length, .18" OD, .018" Wire Diameter, Pack of 3 | McMaster Carr | 1
hardware | 9434K25 | Music Wire Precision Compression Spring Zinc-Plated, .500" Length, .18" OD, .018" Wire, Pack of 5 | McMaster Carr | 1
hardware | 9657K46 | Steel Compression Spring Music Wire, 1.0" L,.187" OD, .014" Wire Diameter, Pack of 12 | McMaster Carr | 1
hardware | 1986K53 | Type 302 Stainless Steel Compression Spring 1.00" Length, .188" OD, .020" Wire Diameter, Pack of 6 | McMaster Carr | 1
hardware | 9434K32 | Music Wire Precision Compression Spring Zinc-Plated, .875" Length, .18" OD, .026" Wire, Pack of 5 | McMaster Carr | 1
Consumables | CSHP-No1.5-25 | High Precision Glass Cover Slip, box of 100, 25mm diameter, No. 1.5. | Bioscience Tools C B Consulting | 2
hardware | 1000T11 | Ultraviolet Light with Stand, 2 Tubes, 365 NM Wavelength | McMaster Carr | 1
hardware | 93285A210 | Metric Nylon Tip 18-8 SS Socket Set Screw M4 Size, 4mm Length, 0.7mm Pitch, Pack of 5 | McMaster Carr | 1
hardware | 16399-10 | Brass screws, M2 x 3, Pack of 10 | Ted Pella, Inc. | 1
hardware | 16399 | SEM Clips 1/2" Length, Pack of 10 | Ted Pella, Inc. | 1
hardware | 4629T67 | Compartmented Plastic Box Translucent, 4-24 Adj Compartments, 14" O'all Length | McMaster Carr | 4
tools | 8647A42 | Mitutoyo Standard Electronic Caliper 500-196-20, 0-6" (0-150mm) Range | McMaster Carr | 1
optics | PF20-03-P01 | Protected silver mirror, 2" | Thorlabs | 3 | FM0, M21 and M22
optics | PF10-03-P01 | Protected silver mirror, 1" | Thorlabs | 2
optomech | KM100 | 1" kinematic mirror mount | Thorlabs | 1
optomech | KM200 | 2" kinematic mirror mount | Thorlabs | 1
optics | AC508-300-A | 300mm achromat | Thorlabs | 1 | L12
optomech | LMR2_M | 2" fixed lens holder | Thorlabs | 1
hardware | MSVC4-20 | M4x20 high precision dowel pin, EN1.4125 steel | Misumi, Euro | 20
hardware | MSVC4-15 | M4x15 high precision dowel pin, EN 1.4125 steel | Misumi, Euro | 120
hardware | MSVC3-25 | M3x25 high precision dowel pin, EN 1.4125 steel | Misumi, Euro | 0
hardware | MSVC-15 | M3x15 high precision dowel pin, EN 1.4125 steel | Misumi, Euro | 20
hardware | MSVC3-10 | M3x10 high precision dowel pin, EN 1.4125 steel | Misumi, Euro | 0
hardware | MSVC3-8 | M3x8 high precision dowel pin, EN 1.4125 steel | Misumi, Euro | 0
hardware | TR-M4M6 | M6M-M4Fx10 thread adapter, pack of 10 | Newport | 12 pcs
hardware | SXSNS4-L0-P4-B8-H6.5-T1-E0.5 | M4 to 4h6 dowel adapter | Misumi, Euro | 20
Sample | CG15XH | Precision Cover Glasses, #1.5H Thickness, Ø25 mm, Pack of 1000 | Thorlabs | 100 x 10
hardware | 16399 | PELCO SEMClip™ Clips, pkg/10 | Ted Pella | 1
hardware | 16399-10 | PELCO SEMClip™ Screws, Brass, M2 x 3mm length, pkg/10 | Ted Pella | 1